## Bldg Info
Measurement Date: | 2010-10-21
Item | Data entry | Notes/ comments
Building: | Prison
Address: | 41880 Baldridge Street
Leonardtown, MD
GPS coordinates: | 38-18.169 N 076-37.708 W
Contact Title: | Director Public Safety
Contact Name: | Dave Zylak
Telephone:
Number of Floors: | 2
Construction type: | Brick/Masonry Block
Approximate Outside dimensions (ft)
Approximate area (sq ft): | 63500
Control Channel Quality: | Good | Control Channel had good quality thruoghout the prison, with the exception of the tunnel from the prison to the Courthouse. NOTE: The BDA system was turned off during the testing of the building.
RCC Test Team Members: | Jeff Martin
Dennis Kelleher

## Photos
Front View of Prison
Rear View of Prison
Aerial View of Prison
Aerial View of Prison with Test Transmitter Location Shown

## Floor Plan
Floor Plan of Prision with Marker Route Shown in Red

## RSSI
Site Name: | Prison
Calculations |  |  |  | Marker File Locations |  |  |  | Measured Data
Marker Matrix |  | Average RSSI (dBm) |  | Marker # | Calc # of rows | 1st row | last row # |  | Test Tx | Control Chan
Measurement location/route | Test transmitter locations: |  |  | 1 | 579 | 6 | 584 | Frequency: | 868.7875 | 866.4375
|  | Test Tranmsitter | Control Channel | 2 | 61 | 585 | 645 | Marker | RSSI | RSSI
Description | - front of bldg | 868.7875 MHZ | 866.1625 MHZ | 3 | 305 | 646 | 950 | 1 | -52 | -41
Outside | 1 | -48.9896 | -47.0639 | 4 | 116 | 951 | 1066 | 1 | -53 | -41
Vistitation Room | 2 | -82.541 | -76.7705 | 5 | 183 | 1067 | 1249 | 1 | -46 | -42
North Hallway | 3 | -87.318 | -73.9574 | 6 | 122 | 1250 | 1371 | 1 | -48 | -45
East Hallway | 4 | -70.7672 | -65.7759 | 7 | 108 | 1372 | 1479 | 1 | -74 | -37
South Hallway | 5 | -77.8306 | -62.6284 | 8 | 85 | 1480 | 1564 | 1 | -53 | -42
West Hallway | 6 | -83.1885 | -64.6639 | 9 | 50 | 1565 | 1614 | 1 | -50 | -37
Center Hallway (Library to Exercise Room) | 7 | -81.3426 | -70.963 | 10 | 40 | 1615 | 1654 | 1 | -47 | -37
Hallway to E Pod | 8 | -84.2824 | -76.9294 | 11 | 101 | 1655 | 1755 | 1 | -47 | -37
North Holding Area of E Pod | 9 | -91.1 | -88.14 | 12 | 74 | 1756 | 1829 | 1 | -48 | -37
South Holding Area of E Pod | 10 | -80.7 | -75.35 | 13 | 303 | 1830 | 2132 | 1 | -52 | -41
B Pod | 11 | -91.5644 | -87.3762 | 14 | 145 | 2133 | 2277 | 1 | -44 | -35
A Pod | 12 | -94.8514 | -86.2432 | 15 | 68 | 2278 | 2345 | 1 | -56 | -35
Hallway to Kitchen and Inside Kitchen | 13 | -88.2739 | -69.6238 | 16 | 83 | 2346 | 2428 | 1 | -47 | -34
Hallway to Work Release | 14 | -75.6 | -74.9241 | 17 | 201 | 2429 | 2629 | 1 | -40 | -30
D Pod | 15 | -84.5588 | -73.4265 | 18 | 314 | 2630 | 2943 | 1 | -41 | -30
C Pod | 16 | -85.494 | -75.1566 | 19 | 107 | 2944 | 3050 | 1 | -47 | -30
Hallway Around Visitation Room | 17 | -88.4925 | -82.9851 | 20 | 197 | 3051 | 3247 | 1 | -45 | -34
Tunnel To Distrcut Court Building | 18 | -90.5064 | -76.1433 | Total rows | 3242 |  |  | 1 | -43 | -34
Elevator from Tunnel to Court Holding Area | 19 | -92.271 | -92.6636 |  |  |  |  | 1 | -45 | -34
Court Room #1 | 20 | -76.3807 | -74.9543 |  |  |  |  | 1 | -45 | -34
Average RSSI inside building (dBm): |  | -84.8472 | -74.92 |  |  |  |  | 1 | -40 | -33
Average building loss (dB): |  | -35.8575 | -27.8561 |  |  |  |  | 1 | -51 | -36
[8 empty] | 1 | -42 | -37
[8 empty] | 1 | -37 | -36
Building Coverage (%) | [7 empty] | 1 | -41 | -36
Test points <-105 dBm: |  | 65 | 7 |  |  |  |  | 1 | -45 | -38
Total test points: |  | 2663 | 2663 |  |  |  |  | 1 | -46 | -36
% covered: |  | 97.56% | 99.74% |  |  |  |  | 1 | -58 | -52
[8 empty] | 1 | -47 | -47
[8 empty] | 1 | -46 | -37
[8 empty] | 1 | -56 | -35
[8 empty] | 1 | -49 | -35
[8 empty] | 1 | -50 | -39
[8 empty] | 1 | -57 | -38
[8 empty] | 1 | -54 | -36
[8 empty] | 1 | -43 | -37
[8 empty] | 1 | -56 | -35
[8 empty] | 1 | -38 | -41
[8 empty] | 1 | -56 | -37
[8 empty] | 1 | -41 | -35
[8 empty] | 1 | -41 | -43
[8 empty] | 1 | -45 | -47
[8 empty] | 1 | -39 | -41
[8 empty] | 1 | -40 | -42
[8 empty] | 1 | -39 | -44
[8 empty] | 1 | -38 | -44
[8 empty] | 1 | -48 | -40
[8 empty] | 1 | -50 | -40
[8 empty] | 1 | -45 | -36
[8 empty] | 1 | -42 | -35
[8 empty] | 1 | -40 | -36
[8 empty] | 1 | -38 | -37
[8 empty] | 1 | -37 | -43
[8 empty] | 1 | -45 | -51
[8 empty] | 1 | -47 | -45
[8 empty] | 1 | -46 | -36
[8 empty] | 1 | -46 | -42
[8 empty] | 1 | -72 | -44
[8 empty] | 1 | -48 | -41
[8 empty] | 1 | -57 | -41
[8 empty] | 1 | -46 | -46
[8 empty] | 1 | -45 | -40
[8 empty] | 1 | -44 | -41
[8 empty] | 1 | -51 | -44
[8 empty] | 1 | -52 | -36
[8 empty] | 1 | -48 | -34
[8 empty] | 1 | -50 | -36
[8 empty] | 1 | -48 | -36
[8 empty] | 1 | -44 | -36
[8 empty] | 1 | -42 | -36
[8 empty] | 1 | -42 | -38
[8 empty] | 1 | -46 | -41
[8 empty] | 1 | -56 | -36
[8 empty] | 1 | -56 | -37
[8 empty] | 1 | -54 | -38
[8 empty] | 1 | -48 | -35
[8 empty] | 1 | -48 | -36
[8 empty] | 1 | -43 | -39
[8 empty] | 1 | -44 | -41
[8 empty] | 1 | -60 | -40
[8 empty] | 1 | -48 | -39
[8 empty] | 1 | -39 | -41
[8 empty] | 1 | -44 | -41
[8 empty] | 1 | -63 | -41
[8 empty] | 1 | -42 | -37
[8 empty] | 1 | -42 | -39
[8 empty] | 1 | -43 | -38
[8 empty] | 1 | -40 | -42
[8 empty] | 1 | -44 | -40
[8 empty] | 1 | -39 | -38
[8 empty] | 1 | -44 | -35
[8 empty] | 1 | -40 | -38
[8 empty] | 1 | -47 | -39
[8 empty] | 1 | -41 | -42
[8 empty] | 1 | -42 | -39
[8 empty] | 1 | -48 | -38
[8 empty] | 1 | -51 | -41
[8 empty] | 1 | -51 | -41
[8 empty] | 1 | -40 | -41
[8 empty] | 1 | -44 | -39
[8 empty] | 1 | -43 | -42
[8 empty] | 1 | -39 | -44
[8 empty] | 1 | -40 | -44
[8 empty] | 1 | -38 | -42
[8 empty] | 1 | -36 | -39
[8 empty] | 1 | -40 | -41
[8 empty] | 1 | -43 | -42
[8 empty] | 1 | -42 | -43
[8 empty] | 1 | -53 | -45
[8 empty] | 1 | -42 | -44
[8 empty] | 1 | -46 | -49
[8 empty] | 1 | -40 | -46
[8 empty] | 1 | -40 | -47
[8 empty] | 1 | -41 | -61
[8 empty] | 1 | -58 | -47
[8 empty] | 1 | -44 | -50
[8 empty] | 1 | -48 | -50
[8 empty] | 1 | -43 | -53
[8 empty] | 1 | -42 | -53
[8 empty] | 1 | -47 | -47
[8 empty] | 1 | -45 | -49
[8 empty] | 1 | -42 | -59
[8 empty] | 1 | -48 | -52
[8 empty] | 1 | -47 | -50
[8 empty] | 1 | -41 | -58
[8 empty] | 1 | -48 | -41
[8 empty] | 1 | -56 | -48
[8 empty] | 1 | -51 | -47
[8 empty] | 1 | -53 | -51
[8 empty] | 1 | -39 | -43
[8 empty] | 1 | -51 | -45
[8 empty] | 1 | -52 | -62
[8 empty] | 1 | -45 | -48
[8 empty] | 1 | -48 | -46
[8 empty] | 1 | -45 | -48
[8 empty] | 1 | -40 | -45
[8 empty] | 1 | -41 | -55
[8 empty] | 1 | -51 | -46
[8 empty] | 1 | -47 | -47
[8 empty] | 1 | -46 | -41
[8 empty] | 1 | -50 | -41
[8 empty] | 1 | -41 | -42
[8 empty] | 1 | -50 | -40
[8 empty] | 1 | -42 | -39
[8 empty] | 1 | -45 | -39
[8 empty] | 1 | -56 | -40
[8 empty] | 1 | -70 | -48
[8 empty] | 1 | -40 | -45
[8 empty] | 1 | -46 | -42
[8 empty] | 1 | -51 | -39
[8 empty] | 1 | -46 | -39
[8 empty] | 1 | -43 | -41
[8 empty] | 1 | -41 | -43
[8 empty] | 1 | -42 | -41
[8 empty] | 1 | -42 | -41
[8 empty] | 1 | -45 | -45
[8 empty] | 1 | -44 | -41
[8 empty] | 1 | -52 | -43
[8 empty] | 1 | -46 | -45
[8 empty] | 1 | -56 | -46
[8 empty] | 1 | -62 | -54
[8 empty] | 1 | -51 | -48
[8 empty] | 1 | -44 | -41
[8 empty] | 1 | -63 | -43
[8 empty] | 1 | -47 | -57
[8 empty] | 1 | -53 | -49
[8 empty] | 1 | -40 | -48
[8 empty] | 1 | -43 | -46
[8 empty] | 1 | -42 | -48
[8 empty] | 1 | -48 | -49
[8 empty] | 1 | -41 | -45
[8 empty] | 1 | -51 | -45
[8 empty] | 1 | -44 | -47
[8 empty] | 1 | -54 | -47
[8 empty] | 1 | -40 | -49
[8 empty] | 1 | -48 | -55
[8 empty] | 1 | -60 | -47
[8 empty] | 1 | -52 | -51
[8 empty] | 1 | -48 | -51
[8 empty] | 1 | -48 | -50
[8 empty] | 1 | -48 | -44
[8 empty] | 1 | -53 | -45
[8 empty] | 1 | -44 | -53
[8 empty] | 1 | -43 | -48
[8 empty] | 1 | -52 | -55
[8 empty] | 1 | -47 | -66
[8 empty] | 1 | -42 | -59
[8 empty] | 1 | -46 | -64
[8 empty] | 1 | -44 | -51
[8 empty] | 1 | -49 | -50
[8 empty] | 1 | -51 | -49
[8 empty] | 1 | -47 | -52
[8 empty] | 1 | -65 | -45
[8 empty] | 1 | -59 | -53
[8 empty] | 1 | -47 | -49
[8 empty] | 1 | -56 | -56
[8 empty] | 1 | -48 | -50
[8 empty] | 1 | -49 | -64
[8 empty] | 1 | -49 | -45
[8 empty] | 1 | -46 | -45
[8 empty] | 1 | -50 | -45
[8 empty] | 1 | -49 | -43
[8 empty] | 1 | -47 | -43
[8 empty] | 1 | -45 | -45
[8 empty] | 1 | -48 | -46
[8 empty] | 1 | -51 | -41
[8 empty] | 1 | -42 | -47
[8 empty] | 1 | -46 | -41
[8 empty] | 1 | -59 | -38
[8 empty] | 1 | -41 | -40
[8 empty] | 1 | -41 | -40
[8 empty] | 1 | -46 | -37
[8 empty] | 1 | -42 | -40
[8 empty] | 1 | -61 | -36
[8 empty] | 1 | -45 | -39
[8 empty] | 1 | -45 | -37
[8 empty] | 1 | -43 | -36
[8 empty] | 1 | -46 | -36
[8 empty] | 1 | -39 | -35
[8 empty] | 1 | -35 | -30
[8 empty] | 1 | -34 | -34
[8 empty] | 1 | -38 | -35
[8 empty] | 1 | -39 | -37
[8 empty] | 1 | -36 | -36
[8 empty] | 1 | -40 | -39
[8 empty] | 1 | -45 | -39
[8 empty] | 1 | -59 | -40
[8 empty] | 1 | -43 | -38
[8 empty] | 1 | -49 | -36
[8 empty] | 1 | -41 | -40
[8 empty] | 1 | -37 | -46
[8 empty] | 1 | -39 | -41
[8 empty] | 1 | -42 | -38
[8 empty] | 1 | -42 | -36
[8 empty] | 1 | -41 | -37
[8 empty] | 1 | -44 | -38
[8 empty] | 1 | -44 | -35
[8 empty] | 1 | -41 | -35
[8 empty] | 1 | -44 | -37
[8 empty] | 1 | -40 | -36
[8 empty] | 1 | -43 | -38
[8 empty] | 1 | -38 | -40
[8 empty] | 1 | -39 | -38
[8 empty] | 1 | -42 | -35
[8 empty] | 1 | -46 | -36
[8 empty] | 1 | -50 | -36
[8 empty] | 1 | -40 | -35
[8 empty] | 1 | -44 | -38
[8 empty] | 1 | -39 | -39
[8 empty] | 1 | -42 | -39
[8 empty] | 1 | -47 | -43
[8 empty] | 1 | -51 | -48
[8 empty] | 1 | -43 | -39
[8 empty] | 1 | -52 | -36
[8 empty] | 1 | -41 | -39
[8 empty] | 1 | -39 | -38
[8 empty] | 1 | -54 | -37
[8 empty] | 1 | -41 | -37
[8 empty] | 1 | -53 | -36
[8 empty] | 1 | -49 | -40
[8 empty] | 1 | -40 | -40
[8 empty] | 1 | -41 | -36
[8 empty] | 1 | -43 | -38
[8 empty] | 1 | -39 | -37
[8 empty] | 1 | -44 | -36
[8 empty] | 1 | -41 | -38
[8 empty] | 1 | -39 | -38
[8 empty] | 1 | -40 | -38
[8 empty] | 1 | -44 | -39
[8 empty] | 1 | -43 | -39
[8 empty] | 1 | -41 | -48
[8 empty] | 1 | -43 | -42
[8 empty] | 1 | -41 | -44
[8 empty] | 1 | -43 | -44
[8 empty] | 1 | -48 | -44
[8 empty] | 1 | -59 | -40
[8 empty] | 1 | -42 | -39
[8 empty] | 1 | -47 | -38
[8 empty] | 1 | -38 | -38
[8 empty] | 1 | -43 | -42
[8 empty] | 1 | -41 | -46
[8 empty] | 1 | -42 | -57
[8 empty] | 1 | -40 | -41
[8 empty] | 1 | -45 | -41
[8 empty] | 1 | -42 | -53
[8 empty] | 1 | -42 | -44
[8 empty] | 1 | -40 | -44
[8 empty] | 1 | -42 | -40
[8 empty] | 1 | -59 | -48
[8 empty] | 1 | -46 | -46
[8 empty] | 1 | -41 | -46
[8 empty] | 1 | -48 | -40
[8 empty] | 1 | -44 | -42
[8 empty] | 1 | -40 | -40
[8 empty] | 1 | -48 | -38
[8 empty] | 1 | -43 | -37
[8 empty] | 1 | -39 | -39
[8 empty] | 1 | -41 | -39
[8 empty] | 1 | -36 | -42
[8 empty] | 1 | -44 | -44
[8 empty] | 1 | -43 | -42
[8 empty] | 1 | -43 | -42
[8 empty] | 1 | -42 | -44
[8 empty] | 1 | -51 | -38
[8 empty] | 1 | -44 | -41
[8 empty] | 1 | -45 | -41
[8 empty] | 1 | -63 | -37
[8 empty] | 1 | -53 | -44
[8 empty] | 1 | -43 | -40
[8 empty] | 1 | -46 | -39
[8 empty] | 1 | -42 | -39
[8 empty] | 1 | -48 | -40
[8 empty] | 1 | -45 | -43
[8 empty] | 1 | -45 | -47
[8 empty] | 1 | -49 | -43
[8 empty] | 1 | -43 | -42
[8 empty] | 1 | -39 | -40
[8 empty] | 1 | -41 | -41
[8 empty] | 1 | -38 | -49
[8 empty] | 1 | -41 | -44
[8 empty] | 1 | -43 | -37
[8 empty] | 1 | -39 | -39
[8 empty] | 1 | -40 | -42
[8 empty] | 1 | -42 | -39
[8 empty] | 1 | -44 | -41
[8 empty] | 1 | -44 | -42
[8 empty] | 1 | -39 | -42
[8 empty] | 1 | -39 | -40
[8 empty] | 1 | -45 | -41
[8 empty] | 1 | -44 | -46
[8 empty] | 1 | -46 | -57
[8 empty] | 1 | -43 | -53
[8 empty] | 1 | -44 | -43
[8 empty] | 1 | -42 | -43
[8 empty] | 1 | -44 | -43
[8 empty] | 1 | -43 | -47
[8 empty] | 1 | -43 | -42
[8 empty] | 1 | -41 | -43
[8 empty] | 1 | -43 | -39
[8 empty] | 1 | -47 | -42
[8 empty] | 1 | -37 | -44
[8 empty] | 1 | -37 | -47
[8 empty] | 1 | -37 | -49
[8 empty] | 1 | -38 | -44
[8 empty] | 1 | -41 | -48
[8 empty] | 1 | -36 | -44
[8 empty] | 1 | -42 | -42
[8 empty] | 1 | -44 | -50
[8 empty] | 1 | -37 | -52
[8 empty] | 1 | -36 | -53
[8 empty] | 1 | -39 | -55
[8 empty] | 1 | -40 | -45
[8 empty] | 1 | -48 | -45
[8 empty] | 1 | -43 | -50
[8 empty] | 1 | -43 | -42
[8 empty] | 1 | -48 | -47
[8 empty] | 1 | -56 | -52
[8 empty] | 1 | -45 | -43
[8 empty] | 1 | -46 | -48
[8 empty] | 1 | -40 | -54
[8 empty] | 1 | -40 | -43
[8 empty] | 1 | -41 | -46
[8 empty] | 1 | -35 | -44
[8 empty] | 1 | -34 | -52
[8 empty] | 1 | -42 | -52
[8 empty] | 1 | -49 | -46
[8 empty] | 1 | -42 | -58
[8 empty] | 1 | -41 | -53
[8 empty] | 1 | -39 | -58
[8 empty] | 1 | -41 | -48
[8 empty] | 1 | -42 | -49
[8 empty] | 1 | -42 | -51
[8 empty] | 1 | -44 | -49
[8 empty] | 1 | -44 | -46
[8 empty] | 1 | -40 | -52
[8 empty] | 1 | -42 | -48
[8 empty] | 1 | -40 | -55
[8 empty] | 1 | -42 | -51
[8 empty] | 1 | -44 | -55
[8 empty] | 1 | -52 | -54
[8 empty] | 1 | -53 | -50
[8 empty] | 1 | -51 | -76
[8 empty] | 1 | -54 | -49
[8 empty] | 1 | -56 | -54
[8 empty] | 1 | -56 | -57
[8 empty] | 1 | -58 | -51
[8 empty] | 1 | -53 | -56
[8 empty] | 1 | -56 | -52
[8 empty] | 1 | -53 | -55
[8 empty] | 1 | -49 | -51
[8 empty] | 1 | -63 | -50
[8 empty] | 1 | -56 | -62
[8 empty] | 1 | -50 | -55
[8 empty] | 1 | -50 | -59
[8 empty] | 1 | -52 | -67
[8 empty] | 1 | -53 | -50
[8 empty] | 1 | -59 | -57
[8 empty] | 1 | -61 | -56
[8 empty] | 1 | -58 | -59
[8 empty] | 1 | -76 | -54
[8 empty] | 1 | -58 | -63
[8 empty] | 1 | -61 | -62
[8 empty] | 1 | -53 | -57
[8 empty] | 1 | -52 | -50
[8 empty] | 1 | -58 | -57
[8 empty] | 1 | -58 | -54
[8 empty] | 1 | -55 | -49
[8 empty] | 1 | -60 | -51
[8 empty] | 1 | -53 | -56
[8 empty] | 1 | -54 | -61
[8 empty] | 1 | -52 | -57
[8 empty] | 1 | -59 | -64
[8 empty] | 1 | -56 | -45
[8 empty] | 1 | -70 | -60
[8 empty] | 1 | -60 | -49
[8 empty] | 1 | -53 | -44
[8 empty] | 1 | -55 | -50
[8 empty] | 1 | -53 | -46
[8 empty] | 1 | -51 | -48
[8 empty] | 1 | -48 | -44
[8 empty] | 1 | -57 | -51
[8 empty] | 1 | -56 | -53
[8 empty] | 1 | -59 | -43
[8 empty] | 1 | -50 | -57
[8 empty] | 1 | -71 | -47
[8 empty] | 1 | -54 | -45
[8 empty] | 1 | -57 | -64
[8 empty] | 1 | -50 | -44
[8 empty] | 1 | -51 | -46
[8 empty] | 1 | -49 | -44
[8 empty] | 1 | -59 | -48
[8 empty] | 1 | -52 | -45
[8 empty] | 1 | -52 | -48
[8 empty] | 1 | -50 | -47
[8 empty] | 1 | -49 | -51
[8 empty] | 1 | -57 | -48
[8 empty] | 1 | -58 | -51
[8 empty] | 1 | -54 | -49
[8 empty] | 1 | -64 | -47
[8 empty] | 1 | -56 | -49
[8 empty] | 1 | -54 | -53
[8 empty] | 1 | -50 | -49
[8 empty] | 1 | -50 | -49
[8 empty] | 1 | -57 | -48
[8 empty] | 1 | -50 | -47
[8 empty] | 1 | -53 | -58
[8 empty] | 1 | -61 | -54
[8 empty] | 1 | -62 | -59
[8 empty] | 1 | -49 | -55
[8 empty] | 1 | -58 | -54
[8 empty] | 1 | -58 | -55
[8 empty] | 1 | -70 | -50
[8 empty] | 1 | -52 | -53
[8 empty] | 1 | -52 | -52
[8 empty] | 1 | -56 | -49
[8 empty] | 1 | -50 | -52
[8 empty] | 1 | -52 | -58
[8 empty] | 1 | -65 | -54
[8 empty] | 1 | -50 | -44
[8 empty] | 1 | -59 | -44
[8 empty] | 1 | -78 | -42
[8 empty] | 1 | -58 | -48
[8 empty] | 1 | -57 | -42
[8 empty] | 1 | -73 | -43
[8 empty] | 1 | -59 | -41
[8 empty] | 1 | -54 | -44
[8 empty] | 1 | -55 | -45
[8 empty] | 1 | -54 | -47
[8 empty] | 1 | -56 | -43
[8 empty] | 1 | -60 | -42
[8 empty] | 1 | -52 | -48
[8 empty] | 1 | -53 | -44
[8 empty] | 1 | -58 | -46
[8 empty] | 1 | -49 | -49
[8 empty] | 1 | -52 | -56
[8 empty] | 1 | -64 | -64
[8 empty] | 1 | -58 | -49
[8 empty] | 1 | -52 | -71
[8 empty] | 1 | -51 | -45
[8 empty] | 1 | -46 | -42
[8 empty] | 1 | -48 | -39
[8 empty] | 1 | -55 | -45
[8 empty] | 1 | -60 | -48
[8 empty] | 1 | -52 | -48
[8 empty] | 1 | -44 | -54
[8 empty] | 1 | -46 | -70
[8 empty] | 1 | -52 | -53
[8 empty] | 1 | -57 | -48
[8 empty] | 1 | -52 | -60
[8 empty] | 1 | -49 | -51
[8 empty] | 1 | -58 | -56
[8 empty] | 1 | -52 | -60
[8 empty] | 1 | -49 | -70
[8 empty] | 1 | -57 | -47
[8 empty] | 1 | -64 | -48
[8 empty] | 1 | -50 | -49
[8 empty] | 1 | -43 | -46
[8 empty] | 1 | -55 | -45
[8 empty] | 1 | -49 | -50
[8 empty] | 1 | -54 | -48
[8 empty] | 1 | -70 | -53
[8 empty] | 1 | -52 | -52
[8 empty] | 1 | -60 | -54
[8 empty] | 1 | -57 | -59
[8 empty] | 1 | -53 | -50
[8 empty] | 1 | -50 | -51
[8 empty] | 1 | -53 | -75
[8 empty] | 1 | -57 | -59
[8 empty] | 1 | -53 | -61
[8 empty] | 1 | -52 | -55
[8 empty] | 1 | -61 | -63
[8 empty] | 1 | -57 | -54
[8 empty] | 1 | -59 | -60
[8 empty] | 1 | -57 | -56
[8 empty] | 1 | -55 | -58
[8 empty] | 1 | -56 | -55
[8 empty] | 1 | -56 | -58
[8 empty] | 1 | -61 | -56
[8 empty] | 1 | -56 | -75
[8 empty] | 1 | -63 | -70
[8 empty] | 1 | -62 | -51
[8 empty] | 1 | -60 | -60
[8 empty] | 1 | -66 | -61
[8 empty] | 1 | -65 | -57
[8 empty] | 1 | -48 | -57
[8 empty] | 1 | -58 | -68
[8 empty] | 1 | -50 | -63
[8 empty] | 1 | -55 | -61
[8 empty] | 1 | -62 | -65
[8 empty] | 1 | -65 | -63
[8 empty] | 1 | -56 | -60
[8 empty] | 1 | -52 | -67
[8 empty] | 1 | -59 | -63
[8 empty] | 1 | -54 | -59
[8 empty] | 1 | -51 | -58
[8 empty] | 1 | -54 | -65
[8 empty] | 1 | -56 | -69
[8 empty] | 1 | -59 | -74
[8 empty] | 1 | -56 | -66
[8 empty] | 1 | -70 | -59
[8 empty] | 1 | -65 | -59
[8 empty] | 1 | -67 | -59
[8 empty] | 1 | -68 | -61
[8 empty] | 1 | -50 | -53
[8 empty] | 1 | -51 | -57
[8 empty] | 1 | -57 | -62
[8 empty] | 1 | -49 | -52
[8 empty] | 1 | -62 | -64
[8 empty] | 1 | -55 | -70
[8 empty] | 1 | -62 | -57
[8 empty] | 1 | -54 | -55
[8 empty] | 1 | -57 | -54
[8 empty] | 1 | -60 | -58
[8 empty] | 1 | -49 | -56
[8 empty] | 1 | -55 | -55
[8 empty] | 1 | -55 | -56
[8 empty] | 1 | -56 | -55
[8 empty] | 1 | -57 | -63
[8 empty] | 1 | -63 | -56
[8 empty] | 1 | -60 | -67
[8 empty] | 1 | -54 | -62
[8 empty] | 1 | -56 | -57
[8 empty] | 1 | -60 | -75
[8 empty] | 1 | -53 | -54
[8 empty] | 1 | -68 | -66
[8 empty] | 1 | -51 | -67
[8 empty] | 1 | -55 | -53
[8 empty] | 1 | -58 | -62
[8 empty] | 1 | -54 | -61
[8 empty] | 1 | -68 | -94
[8 empty] | 1 | -57 | -63
[8 empty] | 1 | -56 | -68
[8 empty] | 1 | -63 | -65
[8 empty] | 1 | -56 | -64
[8 empty] | 1 | -66 | -54
[8 empty] | 1 | -51 | -65
[8 empty] | 1 | -52 | -67
[8 empty] | 1 | -52 | -67
[8 empty] | 2 | -51 | -67
[8 empty] | 2 | -52 | -67
[8 empty] | 2 | -52 | -66
[8 empty] | 2 | -51 | -68
[8 empty] | 2 | -52 | -67
[8 empty] | 2 | -52 | -66
[8 empty] | 2 | -52 | -69
[8 empty] | 2 | -95 | -73
[8 empty] | 2 | -98 | -74
[8 empty] | 2 | -98 | -74
[8 empty] | 2 | -94 | -78
[8 empty] | 2 | -83 | -86
[8 empty] | 2 | -86 | -77
[8 empty] | 2 | -98 | -73
[8 empty] | 2 | -98 | -71
[8 empty] | 2 | -84 | -71
[8 empty] | 2 | -81 | -72
[8 empty] | 2 | -81 | -81
[8 empty] | 2 | -83 | -77
[8 empty] | 2 | -83 | -77
[8 empty] | 2 | -83 | -76
[8 empty] | 2 | -83 | -78
[8 empty] | 2 | -83 | -77
[8 empty] | 2 | -85 | -78
[8 empty] | 2 | -85 | -79
[8 empty] | 2 | -85 | -80
[8 empty] | 2 | -85 | -80
[8 empty] | 2 | -92 | -80
[8 empty] | 2 | -90 | -83
[8 empty] | 2 | -85 | -89
[8 empty] | 2 | -84 | -85
[8 empty] | 2 | -85 | -77
[8 empty] | 2 | -86 | -74
[8 empty] | 2 | -91 | -80
[8 empty] | 2 | -96 | -78
[8 empty] | 2 | -87 | -83
[8 empty] | 2 | -85 | -90
[8 empty] | 2 | -85 | -76
[8 empty] | 2 | -84 | -75
[8 empty] | 2 | -85 | -83
[8 empty] | 2 | -82 | -87
[8 empty] | 2 | -78 | -78
[8 empty] | 2 | -77 | -78
[8 empty] | 2 | -77 | -79
[8 empty] | 2 | -95 | -77
[8 empty] | 2 | -83 | -71
[8 empty] | 2 | -82 | -71
[8 empty] | 2 | -84 | -72
[8 empty] | 2 | -84 | -73
[8 empty] | 2 | -86 | -86
[8 empty] | 2 | -95 | -80
[8 empty] | 2 | -81 | -71
[8 empty] | 2 | -83 | -71
[8 empty] | 2 | -86 | -77
[8 empty] | 2 | -92 | -75
[8 empty] | 2 | -88 | -79
[8 empty] | 2 | -86 | -83
[8 empty] | 2 | -88 | -88
[8 empty] | 2 | -89 | -88
[8 empty] | 2 | -85 | -72
[8 empty] | 2 | -86 | -72
[8 empty] | 3 | -90 | -73
[8 empty] | 3 | -84 | -74
[8 empty] | 3 | -85 | -73
[8 empty] | 3 | -85 | -72
[8 empty] | 3 | -83 | -72
[8 empty] | 3 | -72 | -69
[8 empty] | 3 | -74 | -88
[8 empty] | 3 | -78 | -69
[8 empty] | 3 | -71 | -68
[8 empty] | 3 | -90 | -68
[8 empty] | 3 | -91 | -72
[8 empty] | 3 | -72 | -72
[8 empty] | 3 | -70 | -70
[8 empty] | 3 | -83 | -87
[8 empty] | 3 | -78 | -78
[8 empty] | 3 | -74 | -72
[8 empty] | 3 | -87 | -71
[8 empty] | 3 | -73 | -67
[8 empty] | 3 | -79 | -65
[8 empty] | 3 | -89 | -88
[8 empty] | 3 | -76 | -80
[8 empty] | 3 | -80 | -82
[8 empty] | 3 | -80 | -73
[8 empty] | 3 | -78 | -81
[8 empty] | 3 | -83 | -72
[8 empty] | 3 | -86 | -77
[8 empty] | 3 | -78 | -78
[8 empty] | 3 | -88 | -71
[8 empty] | 3 | -82 | -78
[8 empty] | 3 | -100 | -75
[8 empty] | 3 | -83 | -72
[8 empty] | 3 | -82 | -83
[8 empty] | 3 | -89 | -91
[8 empty] | 3 | -87 | -78
[8 empty] | 3 | -81 | -95
[8 empty] | 3 | -77 | -78
[8 empty] | 3 | -84 | -86
[8 empty] | 3 | -87 | -86
[8 empty] | 3 | -79 | -76
[8 empty] | 3 | -94 | -84
[8 empty] | 3 | -83 | -81
[8 empty] | 3 | -89 | -75
[8 empty] | 3 | -88 | -83
[8 empty] | 3 | -95 | -79
[8 empty] | 3 | -88 | -85
[8 empty] | 3 | -92 | -74
[8 empty] | 3 | -87 | -84
[8 empty] | 3 | -86 | -78
[8 empty] | 3 | -94 | -82
[8 empty] | 3 | -95 | -101
[8 empty] | 3 | -91 | -76
[8 empty] | 3 | -93 | -74
[8 empty] | 3 | -91 | -86
[8 empty] | 3 | -96 | -79
[8 empty] | 3 | -86 | -83
[8 empty] | 3 | -84 | -70
[8 empty] | 3 | -91 | -79
[8 empty] | 3 | -92 | -82
[8 empty] | 3 | -88 | -76
[8 empty] | 3 | -87 | -85
[8 empty] | 3 | -92 | -78
[8 empty] | 3 | -93 | -80
[8 empty] | 3 | -107 | -87
[8 empty] | 3 | -91 | -82
[8 empty] | 3 | -95 | -77
[8 empty] | 3 | -85 | -72
[8 empty] | 3 | -102 | -88
[8 empty] | 3 | -90 | -83
[8 empty] | 3 | -90 | -70
[8 empty] | 3 | -95 | -78
[8 empty] | 3 | -92 | -79
[8 empty] | 3 | -90 | -72
[8 empty] | 3 | -94 | -87
[8 empty] | 3 | -89 | -87
[8 empty] | 3 | -95 | -76
[8 empty] | 3 | -102 | -78
[8 empty] | 3 | -99 | -78
[8 empty] | 3 | -89 | -85
[8 empty] | 3 | -91 | -77
[8 empty] | 3 | -96 | -76
[8 empty] | 3 | -109 | -74
[8 empty] | 3 | -93 | -75
[8 empty] | 3 | -95 | -91
[8 empty] | 3 | -93 | -72
[8 empty] | 3 | -95 | -74
[8 empty] | 3 | -99 | -87
[8 empty] | 3 | -107 | -89
[8 empty] | 3 | -93 | -78
[8 empty] | 3 | -97 | -83
[8 empty] | 3 | -102 | -78
[8 empty] | 3 | -108 | -83
[8 empty] | 3 | -111 | -77
[8 empty] | 3 | -89 | -80
[8 empty] | 3 | -93 | -73
[8 empty] | 3 | -92 | -72
[8 empty] | 3 | -99 | -74
[8 empty] | 3 | -94 | -75
[8 empty] | 3 | -106 | -78
[8 empty] | 3 | -100 | -85
[8 empty] | 3 | -106 | -84
[8 empty] | 3 | -110 | -79
[8 empty] | 3 | -111 | -76
[8 empty] | 3 | -112 | -76
[8 empty] | 3 | -109 | -80
[8 empty] | 3 | -100 | -80
[8 empty] | 3 | -99 | -80
[8 empty] | 3 | -92 | -81
[8 empty] | 3 | -87 | -70
[8 empty] | 3 | -89 | -80
[8 empty] | 3 | -88 | -67
[8 empty] | 3 | -88 | -64
[8 empty] | 3 | -93 | -78
[8 empty] | 3 | -87 | -77
[8 empty] | 3 | -99 | -72
[8 empty] | 3 | -89 | -72
[8 empty] | 3 | -96 | -63
[8 empty] | 3 | -93 | -78
[8 empty] | 3 | -93 | -68
[8 empty] | 3 | -92 | -64
[8 empty] | 3 | -89 | -65
[8 empty] | 3 | -89 | -72
[8 empty] | 3 | -100 | -71
[8 empty] | 3 | -90 | -69
[8 empty] | 3 | -87 | -75
[8 empty] | 3 | -84 | -71
[8 empty] | 3 | -110 | -72
[8 empty] | 3 | -86 | -64
[8 empty] | 3 | -97 | -64
[8 empty] | 3 | -89 | -77
[8 empty] | 3 | -82 | -65
[8 empty] | 3 | -84 | -71
[8 empty] | 3 | -91 | -69
[8 empty] | 3 | -86 | -67
[8 empty] | 3 | -83 | -64
[8 empty] | 3 | -84 | -72
[8 empty] | 3 | -91 | -68
[8 empty] | 3 | -96 | -65
[8 empty] | 3 | -81 | -59
[8 empty] | 3 | -81 | -61
[8 empty] | 3 | -93 | -64
[8 empty] | 3 | -91 | -67
[8 empty] | 3 | -97 | -56
[8 empty] | 3 | -84 | -60
[8 empty] | 3 | -89 | -68
[8 empty] | 3 | -81 | -69
[8 empty] | 3 | -80 | -61
[8 empty] | 3 | -87 | -65
[8 empty] | 3 | -90 | -67
[8 empty] | 3 | -91 | -66
[8 empty] | 3 | -86 | -76
[8 empty] | 3 | -86 | -85
[8 empty] | 3 | -89 | -64
[8 empty] | 3 | -83 | -70
[8 empty] | 3 | -86 | -66
[8 empty] | 3 | -88 | -65
[8 empty] | 3 | -88 | -64
[8 empty] | 3 | -85 | -61
[8 empty] | 3 | -86 | -62
[8 empty] | 3 | -83 | -65
[8 empty] | 3 | -85 | -69
[8 empty] | 3 | -89 | -79
[8 empty] | 3 | -89 | -69
[8 empty] | 3 | -91 | -65
[8 empty] | 3 | -90 | -70
[8 empty] | 3 | -87 | -64
[8 empty] | 3 | -81 | -69
[8 empty] | 3 | -95 | -72
[8 empty] | 3 | -93 | -74
[8 empty] | 3 | -90 | -68
[8 empty] | 3 | -91 | -75
[8 empty] | 3 | -86 | -73
[8 empty] | 3 | -86 | -75
[8 empty] | 3 | -91 | -75
[8 empty] | 3 | -92 | -74
[8 empty] | 3 | -94 | -82
[8 empty] | 3 | -97 | -80
[8 empty] | 3 | -91 | -73
[8 empty] | 3 | -96 | -75
[8 empty] | 3 | -90 | -74
[8 empty] | 3 | -100 | -80
[8 empty] | 3 | -89 | -75
[8 empty] | 3 | -93 | -78
[8 empty] | 3 | -90 | -75
[8 empty] | 3 | -88 | -70
[8 empty] | 3 | -88 | -73
[8 empty] | 3 | -89 | -72
[8 empty] | 3 | -88 | -79
[8 empty] | 3 | -88 | -72
[8 empty] | 3 | -86 | -78
[8 empty] | 3 | -85 | -83
[8 empty] | 3 | -90 | -81
[8 empty] | 3 | -85 | -72
[8 empty] | 3 | -92 | -74
[8 empty] | 3 | -94 | -72
[8 empty] | 3 | -91 | -102
[8 empty] | 3 | -87 | -74
[8 empty] | 3 | -98 | -74
[8 empty] | 3 | -84 | -72
[8 empty] | 3 | -84 | -77
[8 empty] | 3 | -90 | -79
[8 empty] | 3 | -85 | -92
[8 empty] | 3 | -90 | -75
[8 empty] | 3 | -81 | -72
[8 empty] | 3 | -90 | -74
[8 empty] | 3 | -85 | -79
[8 empty] | 3 | -88 | -71
[8 empty] | 3 | -84 | -71
[8 empty] | 3 | -85 | -70
[8 empty] | 3 | -95 | -73
[8 empty] | 3 | -83 | -74
[8 empty] | 3 | -88 | -79
[8 empty] | 3 | -87 | -71
[8 empty] | 3 | -84 | -78
[8 empty] | 3 | -90 | -74
[8 empty] | 3 | -86 | -68
[8 empty] | 3 | -100 | -69
[8 empty] | 3 | -84 | -80
[8 empty] | 3 | -95 | -74
[8 empty] | 3 | -85 | -77
[8 empty] | 3 | -80 | -66
[8 empty] | 3 | -82 | -67
[8 empty] | 3 | -89 | -68
[8 empty] | 3 | -85 | -67
[8 empty] | 3 | -83 | -66
[8 empty] | 3 | -100 | -69
[8 empty] | 3 | -81 | -74
[8 empty] | 3 | -79 | -66
[8 empty] | 3 | -89 | -68
[8 empty] | 3 | -87 | -75
[8 empty] | 3 | -106 | -65
[8 empty] | 3 | -87 | -72
[8 empty] | 3 | -82 | -90
[8 empty] | 3 | -88 | -72
[8 empty] | 3 | -88 | -67
[8 empty] | 3 | -89 | -71
[8 empty] | 3 | -77 | -68
[8 empty] | 3 | -93 | -68
[8 empty] | 3 | -84 | -76
[8 empty] | 3 | -78 | -67
[8 empty] | 3 | -81 | -70
[8 empty] | 3 | -88 | -74
[8 empty] | 3 | -76 | -69
[8 empty] | 3 | -75 | -68
[8 empty] | 3 | -87 | -66
[8 empty] | 3 | -78 | -83
[8 empty] | 3 | -79 | -74
[8 empty] | 3 | -71 | -70
[8 empty] | 3 | -73 | -71
[8 empty] | 3 | -81 | -71
[8 empty] | 3 | -84 | -69
[8 empty] | 3 | -69 | -79
[8 empty] | 3 | -79 | -68
[8 empty] | 3 | -74 | -66
[8 empty] | 3 | -74 | -79
[8 empty] | 3 | -75 | -70
[8 empty] | 3 | -98 | -71
[8 empty] | 3 | -92 | -74
[8 empty] | 3 | -87 | -70
[8 empty] | 3 | -96 | -64
[8 empty] | 3 | -82 | -69
[8 empty] | 3 | -75 | -67
[8 empty] | 3 | -74 | -68
[8 empty] | 3 | -78 | -62
[8 empty] | 3 | -69 | -65
[8 empty] | 3 | -71 | -66
[8 empty] | 3 | -75 | -61
[8 empty] | 3 | -65 | -67
[8 empty] | 3 | -64 | -61
[8 empty] | 3 | -73 | -60
[8 empty] | 3 | -74 | -63
[8 empty] | 3 | -75 | -60
[8 empty] | 3 | -75 | -70
[8 empty] | 3 | -73 | -82
[8 empty] | 3 | -83 | -71
[8 empty] | 3 | -83 | -74
[8 empty] | 3 | -95 | -72
[8 empty] | 3 | -86 | -79
[8 empty] | 3 | -90 | -75
[8 empty] | 3 | -81 | -75
[8 empty] | 3 | -85 | -77
[8 empty] | 3 | -78 | -76
[8 empty] | 3 | -81 | -75
[8 empty] | 3 | -93 | -74
[8 empty] | 3 | -88 | -76
[8 empty] | 3 | -88 | -75
[8 empty] | 3 | -90 | -81
[8 empty] | 3 | -86 | -78
[8 empty] | 3 | -88 | -72
[8 empty] | 3 | -81 | -71
[8 empty] | 3 | -84 | -69
[8 empty] | 3 | -78 | -71
[8 empty] | 3 | -80 | -71
[8 empty] | 3 | -92 | -70
[8 empty] | 3 | -74 | -69
[8 empty] | 3 | -82 | -70
[8 empty] | 3 | -77 | -67
[8 empty] | 3 | -75 | -71
[8 empty] | 3 | -73 | -86
[8 empty] | 3 | -95 | -64
[8 empty] | 3 | -79 | -94
[8 empty] | 3 | -77 | -94
[8 empty] | 3 | -72 | -71
[8 empty] | 3 | -72 | -71
[8 empty] | 3 | -72 | -74
[8 empty] | 3 | -73 | -72
[8 empty] | 4 | -74 | -72
[8 empty] | 4 | -74 | -71
[8 empty] | 4 | -82 | -77
[8 empty] | 4 | -77 | -72
[8 empty] | 4 | -72 | -78
[8 empty] | 4 | -78 | -66
[8 empty] | 4 | -80 | -66
[8 empty] | 4 | -76 | -77
[8 empty] | 4 | -83 | -71
[8 empty] | 4 | -78 | -89
[8 empty] | 4 | -76 | -74
[8 empty] | 4 | -75 | -73
[8 empty] | 4 | -70 | -85
[8 empty] | 4 | -74 | -76
[8 empty] | 4 | -78 | -79
[8 empty] | 4 | -69 | -79
[8 empty] | 4 | -75 | -69
[8 empty] | 4 | -77 | -78
[8 empty] | 4 | -88 | -64
[8 empty] | 4 | -79 | -79
[8 empty] | 4 | -69 | -70
[8 empty] | 4 | -68 | -79
[8 empty] | 4 | -66 | -69
[8 empty] | 4 | -69 | -61
[8 empty] | 4 | -69 | -66
[8 empty] | 4 | -62 | -61
[8 empty] | 4 | -66 | -66
[8 empty] | 4 | -68 | -72
[8 empty] | 4 | -77 | -68
[8 empty] | 4 | -73 | -60
[8 empty] | 4 | -75 | -64
[8 empty] | 4 | -69 | -64
[8 empty] | 4 | -63 | -65
[8 empty] | 4 | -75 | -61
[8 empty] | 4 | -73 | -71
[8 empty] | 4 | -74 | -65
[8 empty] | 4 | -67 | -60
[8 empty] | 4 | -75 | -60
[8 empty] | 4 | -80 | -63
[8 empty] | 4 | -70 | -74
[8 empty] | 4 | -68 | -71
[8 empty] | 4 | -69 | -64
[8 empty] | 4 | -74 | -73
[8 empty] | 4 | -75 | -85
[8 empty] | 4 | -74 | -65
[8 empty] | 4 | -71 | -72
[8 empty] | 4 | -69 | -69
[8 empty] | 4 | -72 | -75
[8 empty] | 4 | -71 | -69
[8 empty] | 4 | -68 | -70
[8 empty] | 4 | -64 | -66
[8 empty] | 4 | -68 | -61
[8 empty] | 4 | -67 | -62
[8 empty] | 4 | -69 | -66
[8 empty] | 4 | -64 | -65
[8 empty] | 4 | -62 | -68
[8 empty] | 4 | -66 | -68
[8 empty] | 4 | -68 | -57
[8 empty] | 4 | -64 | -67
[8 empty] | 4 | -63 | -61
[8 empty] | 4 | -70 | -59
[8 empty] | 4 | -69 | -59
[8 empty] | 4 | -72 | -59
[8 empty] | 4 | -66 | -72
[8 empty] | 4 | -60 | -66
[8 empty] | 4 | -62 | -64
[8 empty] | 4 | -73 | -61
[8 empty] | 4 | -63 | -68
[8 empty] | 4 | -73 | -62
[8 empty] | 4 | -78 | -69
[8 empty] | 4 | -70 | -75
[8 empty] | 4 | -70 | -77
[8 empty] | 4 | -68 | -56
[8 empty] | 4 | -65 | -53
[8 empty] | 4 | -64 | -50
[8 empty] | 4 | -71 | -50
[8 empty] | 4 | -76 | -50
[8 empty] | 4 | -68 | -54
[8 empty] | 4 | -72 | -52
[8 empty] | 4 | -64 | -57
[8 empty] | 4 | -67 | -55
[8 empty] | 4 | -61 | -54
[8 empty] | 4 | -73 | -53
[8 empty] | 4 | -66 | -58
[8 empty] | 4 | -72 | -58
[8 empty] | 4 | -63 | -57
[8 empty] | 4 | -74 | -60
[8 empty] | 4 | -64 | -56
[8 empty] | 4 | -67 | -73
[8 empty] | 4 | -73 | -57
[8 empty] | 4 | -67 | -79
[8 empty] | 4 | -80 | -59
[8 empty] | 4 | -69 | -66
[8 empty] | 4 | -69 | -66
[8 empty] | 4 | -69 | -67
[8 empty] | 4 | -73 | -74
[8 empty] | 4 | -83 | -68
[8 empty] | 4 | -69 | -64
[8 empty] | 4 | -70 | -75
[8 empty] | 4 | -69 | -62
[8 empty] | 4 | -78 | -63
[8 empty] | 4 | -71 | -61
[8 empty] | 4 | -66 | -70
[8 empty] | 4 | -67 | -58
[8 empty] | 4 | -68 | -55
[8 empty] | 4 | -63 | -64
[8 empty] | 4 | -70 | -62
[8 empty] | 4 | -74 | -56
[8 empty] | 4 | -75 | -61
[8 empty] | 4 | -69 | -61
[8 empty] | 4 | -71 | -64
[8 empty] | 4 | -70 | -64
[8 empty] | 4 | -70 | -67
[8 empty] | 4 | -68 | -67
[8 empty] | 4 | -73 | -56
[8 empty] | 4 | -75 | -59
[8 empty] | 5 | -77 | -56
[8 empty] | 5 | -74 | -57
[8 empty] | 5 | -69 | -63
[8 empty] | 5 | -86 | -64
[8 empty] | 5 | -70 | -70
[8 empty] | 5 | -68 | -58
[8 empty] | 5 | -75 | -62
[8 empty] | 5 | -72 | -59
[8 empty] | 5 | -67 | -63
[8 empty] | 5 | -67 | -64
[8 empty] | 5 | -76 | -55
[8 empty] | 5 | -91 | -61
[8 empty] | 5 | -79 | -59
[8 empty] | 5 | -79 | -63
[8 empty] | 5 | -83 | -56
[8 empty] | 5 | -80 | -58
[8 empty] | 5 | -70 | -63
[8 empty] | 5 | -81 | -67
[8 empty] | 5 | -82 | -67
[8 empty] | 5 | -77 | -61
[8 empty] | 5 | -79 | -55
[8 empty] | 5 | -75 | -57
[8 empty] | 5 | -86 | -57
[8 empty] | 5 | -80 | -60
[8 empty] | 5 | -78 | -70
[8 empty] | 5 | -82 | -58
[8 empty] | 5 | -74 | -66
[8 empty] | 5 | -78 | -60
[8 empty] | 5 | -77 | -62
[8 empty] | 5 | -97 | -55
[8 empty] | 5 | -75 | -64
[8 empty] | 5 | -73 | -62
[8 empty] | 5 | -71 | -67
[8 empty] | 5 | -73 | -56
[8 empty] | 5 | -81 | -66
[8 empty] | 5 | -71 | -60
[8 empty] | 5 | -75 | -73
[8 empty] | 5 | -73 | -65
[8 empty] | 5 | -68 | -60
[8 empty] | 5 | -66 | -64
[8 empty] | 5 | -78 | -55
[8 empty] | 5 | -75 | -64
[8 empty] | 5 | -71 | -60
[8 empty] | 5 | -74 | -57
[8 empty] | 5 | -75 | -57
[8 empty] | 5 | -66 | -56
[8 empty] | 5 | -70 | -56
[8 empty] | 5 | -75 | -63
[8 empty] | 5 | -69 | -55
[8 empty] | 5 | -74 | -56
[8 empty] | 5 | -82 | -56
[8 empty] | 5 | -68 | -61
[8 empty] | 5 | -66 | -70
[8 empty] | 5 | -73 | -60
[8 empty] | 5 | -68 | -59
[8 empty] | 5 | -73 | -59
[8 empty] | 5 | -69 | -57
[8 empty] | 5 | -89 | -61
[8 empty] | 5 | -88 | -58
[8 empty] | 5 | -97 | -67
[8 empty] | 5 | -70 | -62
[8 empty] | 5 | -76 | -67
[8 empty] | 5 | -75 | -61
[8 empty] | 5 | -73 | -71
[8 empty] | 5 | -93 | -58
[8 empty] | 5 | -72 | -63
[8 empty] | 5 | -68 | -63
[8 empty] | 5 | -71 | -65
[8 empty] | 5 | -78 | -61
[8 empty] | 5 | -112 | -58
[8 empty] | 5 | -69 | -57
[8 empty] | 5 | -76 | -60
[8 empty] | 5 | -71 | -59
[8 empty] | 5 | -76 | -57
[8 empty] | 5 | -73 | -59
[8 empty] | 5 | -73 | -57
[8 empty] | 5 | -75 | -61
[8 empty] | 5 | -79 | -65
[8 empty] | 5 | -84 | -60
[8 empty] | 5 | -84 | -58
[8 empty] | 5 | -80 | -59
[8 empty] | 5 | -76 | -56
[8 empty] | 5 | -77 | -57
[8 empty] | 5 | -74 | -64
[8 empty] | 5 | -83 | -63
[8 empty] | 5 | -80 | -57
[8 empty] | 5 | -83 | -60
[8 empty] | 5 | -79 | -62
[8 empty] | 5 | -80 | -68
[8 empty] | 5 | -82 | -66
[8 empty] | 5 | -82 | -58
[8 empty] | 5 | -82 | -68
[8 empty] | 5 | -78 | -60
[8 empty] | 5 | -75 | -69
[8 empty] | 5 | -75 | -62
[8 empty] | 5 | -78 | -63
[8 empty] | 5 | -77 | -72
[8 empty] | 5 | -78 | -62
[8 empty] | 5 | -92 | -66
[8 empty] | 5 | -74 | -63
[8 empty] | 5 | -82 | -64
[8 empty] | 5 | -78 | -67
[8 empty] | 5 | -74 | -75
[8 empty] | 5 | -78 | -65
[8 empty] | 5 | -70 | -62
[8 empty] | 5 | -71 | -74
[8 empty] | 5 | -89 | -73
[8 empty] | 5 | -88 | -70
[8 empty] | 5 | -78 | -67
[8 empty] | 5 | -84 | -64
[8 empty] | 5 | -69 | -67
[8 empty] | 5 | -76 | -63
[8 empty] | 5 | -82 | -69
[8 empty] | 5 | -80 | -63
[8 empty] | 5 | -86 | -72
[8 empty] | 5 | -74 | -61
[8 empty] | 5 | -72 | -66
[8 empty] | 5 | -79 | -63
[8 empty] | 5 | -82 | -69
[8 empty] | 5 | -79 | -69
[8 empty] | 5 | -76 | -60
[8 empty] | 5 | -86 | -60
[8 empty] | 5 | -78 | -59
[8 empty] | 5 | -78 | -61
[8 empty] | 5 | -80 | -72
[8 empty] | 5 | -76 | -59
[8 empty] | 5 | -90 | -58
[8 empty] | 5 | -79 | -68
[8 empty] | 5 | -88 | -70
[8 empty] | 5 | -79 | -63
[8 empty] | 5 | -79 | -56
[8 empty] | 5 | -81 | -67
[8 empty] | 5 | -80 | -58
[8 empty] | 5 | -74 | -62
[8 empty] | 5 | -73 | -57
[8 empty] | 5 | -73 | -69
[8 empty] | 5 | -81 | -67
[8 empty] | 5 | -75 | -59
[8 empty] | 5 | -83 | -62
[8 empty] | 5 | -79 | -61
[8 empty] | 5 | -84 | -69
[8 empty] | 5 | -86 | -69
[8 empty] | 5 | -83 | -61
[8 empty] | 5 | -90 | -66
[8 empty] | 5 | -83 | -63
[8 empty] | 5 | -77 | -61
[8 empty] | 5 | -90 | -63
[8 empty] | 5 | -85 | -67
[8 empty] | 5 | -86 | -63
[8 empty] | 5 | -91 | -69
[8 empty] | 5 | -79 | -71
[8 empty] | 5 | -80 | -60
[8 empty] | 5 | -77 | -65
[8 empty] | 5 | -77 | -71
[8 empty] | 5 | -94 | -60
[8 empty] | 5 | -74 | -73
[8 empty] | 5 | -77 | -62
[8 empty] | 5 | -75 | -61
[8 empty] | 5 | -77 | -70
[8 empty] | 5 | -81 | -60
[8 empty] | 5 | -77 | -54
[8 empty] | 5 | -83 | -65
[8 empty] | 5 | -71 | -67
[8 empty] | 5 | -71 | -59
[8 empty] | 5 | -70 | -62
[8 empty] | 5 | -72 | -74
[8 empty] | 5 | -79 | -70
[8 empty] | 5 | -75 | -64
[8 empty] | 5 | -73 | -60
[8 empty] | 5 | -78 | -67
[8 empty] | 5 | -72 | -58
[8 empty] | 5 | -76 | -62
[8 empty] | 5 | -83 | -60
[8 empty] | 5 | -78 | -61
[8 empty] | 5 | -71 | -60
[8 empty] | 5 | -85 | -63
[8 empty] | 5 | -70 | -66
[8 empty] | 5 | -85 | -56
[8 empty] | 5 | -77 | -68
[8 empty] | 5 | -76 | -61
[8 empty] | 5 | -75 | -65
[8 empty] | 5 | -76 | -59
[8 empty] | 5 | -77 | -58
[8 empty] | 6 | -76 | -59
[8 empty] | 6 | -74 | -61
[8 empty] | 6 | -74 | -61
[8 empty] | 6 | -81 | -62
[8 empty] | 6 | -83 | -63
[8 empty] | 6 | -85 | -61
[8 empty] | 6 | -80 | -61
[8 empty] | 6 | -86 | -65
[8 empty] | 6 | -81 | -59
[8 empty] | 6 | -84 | -64
[8 empty] | 6 | -82 | -63
[8 empty] | 6 | -80 | -69
[8 empty] | 6 | -87 | -65
[8 empty] | 6 | -77 | -58
[8 empty] | 6 | -99 | -64
[8 empty] | 6 | -74 | -62
[8 empty] | 6 | -84 | -68
[8 empty] | 6 | -83 | -69
[8 empty] | 6 | -84 | -64
[8 empty] | 6 | -82 | -59
[8 empty] | 6 | -76 | -57
[8 empty] | 6 | -77 | -63
[8 empty] | 6 | -77 | -65
[8 empty] | 6 | -77 | -63
[8 empty] | 6 | -84 | -63
[8 empty] | 6 | -95 | -59
[8 empty] | 6 | -80 | -63
[8 empty] | 6 | -90 | -58
[8 empty] | 6 | -88 | -57
[8 empty] | 6 | -98 | -64
[8 empty] | 6 | -76 | -69
[8 empty] | 6 | -82 | -64
[8 empty] | 6 | -85 | -59
[8 empty] | 6 | -85 | -65
[8 empty] | 6 | -86 | -67
[8 empty] | 6 | -74 | -81
[8 empty] | 6 | -76 | -66
[8 empty] | 6 | -77 | -73
[8 empty] | 6 | -76 | -77
[8 empty] | 6 | -77 | -73
[8 empty] | 6 | -93 | -62
[8 empty] | 6 | -78 | -62
[8 empty] | 6 | -77 | -60
[8 empty] | 6 | -77 | -56
[8 empty] | 6 | -76 | -60
[8 empty] | 6 | -75 | -63
[8 empty] | 6 | -77 | -72
[8 empty] | 6 | -74 | -70
[8 empty] | 6 | -89 | -69
[8 empty] | 6 | -80 | -65
[8 empty] | 6 | -76 | -68
[8 empty] | 6 | -75 | -62
[8 empty] | 6 | -80 | -61
[8 empty] | 6 | -79 | -61
[8 empty] | 6 | -71 | -61
[8 empty] | 6 | -80 | -56
[8 empty] | 6 | -81 | -60
[8 empty] | 6 | -83 | -67
[8 empty] | 6 | -86 | -67
[8 empty] | 6 | -75 | -58
[8 empty] | 6 | -76 | -59
[8 empty] | 6 | -83 | -60
[8 empty] | 6 | -84 | -69
[8 empty] | 6 | -75 | -60
[8 empty] | 6 | -83 | -66
[8 empty] | 6 | -78 | -75
[8 empty] | 6 | -81 | -62
[8 empty] | 6 | -84 | -62
[8 empty] | 6 | -83 | -63
[8 empty] | 6 | -75 | -63
[8 empty] | 6 | -72 | -64
[8 empty] | 6 | -83 | -69
[8 empty] | 6 | -81 | -62
[8 empty] | 6 | -84 | -63
[8 empty] | 6 | -82 | -69
[8 empty] | 6 | -85 | -82
[8 empty] | 6 | -79 | -73
[8 empty] | 6 | -85 | -74
[8 empty] | 6 | -89 | -67
[8 empty] | 6 | -89 | -71
[8 empty] | 6 | -86 | -64
[8 empty] | 6 | -88 | -66
[8 empty] | 6 | -82 | -61
[8 empty] | 6 | -79 | -60
[8 empty] | 6 | -82 | -58
[8 empty] | 6 | -87 | -62
[8 empty] | 6 | -100 | -69
[8 empty] | 6 | -82 | -69
[8 empty] | 6 | -82 | -63
[8 empty] | 6 | -91 | -63
[8 empty] | 6 | -83 | -58
[8 empty] | 6 | -84 | -59
[8 empty] | 6 | -80 | -63
[8 empty] | 6 | -95 | -61
[8 empty] | 6 | -84 | -69
[8 empty] | 6 | -86 | -64
[8 empty] | 6 | -97 | -74
[8 empty] | 6 | -86 | -63
[8 empty] | 6 | -95 | -75
[8 empty] | 6 | -87 | -66
[8 empty] | 6 | -87 | -82
[8 empty] | 6 | -90 | -63
[8 empty] | 6 | -83 | -63
[8 empty] | 6 | -81 | -68
[8 empty] | 6 | -99 | -61
[8 empty] | 6 | -82 | -60
[8 empty] | 6 | -85 | -63
[8 empty] | 6 | -93 | -59
[8 empty] | 6 | -89 | -67
[8 empty] | 6 | -82 | -69
[8 empty] | 6 | -89 | -69
[8 empty] | 6 | -86 | -59
[8 empty] | 6 | -90 | -62
[8 empty] | 6 | -89 | -58
[8 empty] | 6 | -86 | -63
[8 empty] | 6 | -89 | -71
[8 empty] | 6 | -89 | -64
[8 empty] | 6 | -92 | -68
[8 empty] | 6 | -89 | -65
[8 empty] | 6 | -84 | -78
[8 empty] | 6 | -88 | -68
[8 empty] | 6 | -86 | -66
[8 empty] | 7 | -85 | -64
[8 empty] | 7 | -84 | -66
[8 empty] | 7 | -85 | -68
[8 empty] | 7 | -87 | -67
[8 empty] | 7 | -83 | -70
[8 empty] | 7 | -98 | -72
[8 empty] | 7 | -83 | -69
[8 empty] | 7 | -82 | -75
[8 empty] | 7 | -93 | -80
[8 empty] | 7 | -87 | -87
[8 empty] | 7 | -86 | -71
[8 empty] | 7 | -83 | -71
[8 empty] | 7 | -81 | -71
[8 empty] | 7 | -77 | -72
[8 empty] | 7 | -81 | -75
[8 empty] | 7 | -97 | -80
[8 empty] | 7 | -85 | -77
[8 empty] | 7 | -84 | -79
[8 empty] | 7 | -86 | -82
[8 empty] | 7 | -84 | -80
[8 empty] | 7 | -85 | -77
[8 empty] | 7 | -98 | -78
[8 empty] | 7 | -94 | -73
[8 empty] | 7 | -86 | -80
[8 empty] | 7 | -94 | -73
[8 empty] | 7 | -79 | -75
[8 empty] | 7 | -82 | -72
[8 empty] | 7 | -78 | -71
[8 empty] | 7 | -81 | -77
[8 empty] | 7 | -79 | -73
[8 empty] | 7 | -78 | -79
[8 empty] | 7 | -76 | -76
[8 empty] | 7 | -90 | -73
[8 empty] | 7 | -77 | -66
[8 empty] | 7 | -81 | -77
[8 empty] | 7 | -76 | -83
[8 empty] | 7 | -75 | -70
[8 empty] | 7 | -82 | -80
[8 empty] | 7 | -78 | -71
[8 empty] | 7 | -88 | -67
[8 empty] | 7 | -76 | -67
[8 empty] | 7 | -78 | -71
[8 empty] | 7 | -82 | -65
[8 empty] | 7 | -83 | -68
[8 empty] | 7 | -85 | -64
[8 empty] | 7 | -76 | -68
[8 empty] | 7 | -79 | -93
[8 empty] | 7 | -75 | -71
[8 empty] | 7 | -74 | -77
[8 empty] | 7 | -74 | -74
[8 empty] | 7 | -73 | -71
[8 empty] | 7 | -76 | -69
[8 empty] | 7 | -78 | -61
[8 empty] | 7 | -74 | -66
[8 empty] | 7 | -77 | -62
[8 empty] | 7 | -91 | -70
[8 empty] | 7 | -82 | -59
[8 empty] | 7 | -76 | -68
[8 empty] | 7 | -78 | -73
[8 empty] | 7 | -74 | -68
[8 empty] | 7 | -78 | -64
[8 empty] | 7 | -83 | -85
[8 empty] | 7 | -74 | -81
[8 empty] | 7 | -72 | -66
[8 empty] | 7 | -75 | -76
[8 empty] | 7 | -82 | -64
[8 empty] | 7 | -85 | -61
[8 empty] | 7 | -75 | -57
[8 empty] | 7 | -82 | -71
[8 empty] | 7 | -84 | -64
[8 empty] | 7 | -80 | -66
[8 empty] | 7 | -82 | -70
[8 empty] | 7 | -77 | -68
[8 empty] | 7 | -86 | -67
[8 empty] | 7 | -77 | -73
[8 empty] | 7 | -82 | -72
[8 empty] | 7 | -92 | -65
[8 empty] | 7 | -76 | -73
[8 empty] | 7 | -79 | -71
[8 empty] | 7 | -102 | -62
[8 empty] | 7 | -78 | -65
[8 empty] | 7 | -84 | -68
[8 empty] | 7 | -86 | -69
[8 empty] | 7 | -78 | -74
[8 empty] | 7 | -79 | -75
[8 empty] | 7 | -85 | -67
[8 empty] | 7 | -74 | -64
[8 empty] | 7 | -85 | -62
[8 empty] | 7 | -82 | -85
[8 empty] | 7 | -80 | -67
[8 empty] | 7 | -78 | -71
[8 empty] | 7 | -89 | -64
[8 empty] | 7 | -84 | -72
[8 empty] | 7 | -80 | -78
[8 empty] | 7 | -76 | -64
[8 empty] | 7 | -80 | -61
[8 empty] | 7 | -77 | -65
[8 empty] | 7 | -74 | -61
[8 empty] | 7 | -71 | -74
[8 empty] | 7 | -73 | -63
[8 empty] | 7 | -78 | -69
[8 empty] | 7 | -81 | -73
[8 empty] | 7 | -81 | -63
[8 empty] | 7 | -78 | -77
[8 empty] | 7 | -80 | -69
[8 empty] | 7 | -82 | -74
[8 empty] | 7 | -80 | -72
[8 empty] | 7 | -80 | -70
[8 empty] | 8 | -81 | -71
[8 empty] | 8 | -91 | -69
[8 empty] | 8 | -84 | -70
[8 empty] | 8 | -92 | -75
[8 empty] | 8 | -77 | -73
[8 empty] | 8 | -89 | -69
[8 empty] | 8 | -80 | -79
[8 empty] | 8 | -76 | -76
[8 empty] | 8 | -77 | -72
[8 empty] | 8 | -85 | -75
[8 empty] | 8 | -81 | -83
[8 empty] | 8 | -83 | -75
[8 empty] | 8 | -82 | -74
[8 empty] | 8 | -88 | -74
[8 empty] | 8 | -86 | -76
[8 empty] | 8 | -87 | -75
[8 empty] | 8 | -81 | -78
[8 empty] | 8 | -83 | -82
[8 empty] | 8 | -96 | -75
[8 empty] | 8 | -80 | -70
[8 empty] | 8 | -81 | -77
[8 empty] | 8 | -79 | -85
[8 empty] | 8 | -79 | -77
[8 empty] | 8 | -91 | -72
[8 empty] | 8 | -82 | -71
[8 empty] | 8 | -73 | -84
[8 empty] | 8 | -80 | -77
[8 empty] | 8 | -82 | -82
[8 empty] | 8 | -75 | -74
[8 empty] | 8 | -71 | -65
[8 empty] | 8 | -82 | -80
[8 empty] | 8 | -80 | -71
[8 empty] | 8 | -92 | -74
[8 empty] | 8 | -81 | -76
[8 empty] | 8 | -92 | -71
[8 empty] | 8 | -77 | -73
[8 empty] | 8 | -79 | -74
[8 empty] | 8 | -98 | -76
[8 empty] | 8 | -89 | -80
[8 empty] | 8 | -83 | -71
[8 empty] | 8 | -96 | -76
[8 empty] | 8 | -88 | -80
[8 empty] | 8 | -82 | -70
[8 empty] | 8 | -76 | -76
[8 empty] | 8 | -81 | -68
[8 empty] | 8 | -93 | -83
[8 empty] | 8 | -82 | -75
[8 empty] | 8 | -80 | -77
[8 empty] | 8 | -81 | -92
[8 empty] | 8 | -79 | -70
[8 empty] | 8 | -84 | -77
[8 empty] | 8 | -79 | -77
[8 empty] | 8 | -79 | -75
[8 empty] | 8 | -82 | -77
[8 empty] | 8 | -84 | -94
[8 empty] | 8 | -90 | -71
[8 empty] | 8 | -85 | -73
[8 empty] | 8 | -83 | -68
[8 empty] | 8 | -81 | -80
[8 empty] | 8 | -85 | -71
[8 empty] | 8 | -89 | -97
[8 empty] | 8 | -91 | -84
[8 empty] | 8 | -83 | -84
[8 empty] | 8 | -85 | -72
[8 empty] | 8 | -84 | -85
[8 empty] | 8 | -84 | -87
[8 empty] | 8 | -91 | -81
[8 empty] | 8 | -83 | -80
[8 empty] | 8 | -90 | -75
[8 empty] | 8 | -88 | -80
[8 empty] | 8 | -84 | -81
[8 empty] | 8 | -82 | -96
[8 empty] | 8 | -85 | -71
[8 empty] | 8 | -78 | -79
[8 empty] | 8 | -89 | -70
[8 empty] | 8 | -73 | -75
[8 empty] | 8 | -102 | -79
[8 empty] | 8 | -80 | -74
[8 empty] | 8 | -77 | -83
[8 empty] | 8 | -80 | -76
[8 empty] | 8 | -81 | -76
[8 empty] | 8 | -100 | -77
[8 empty] | 8 | -97 | -78
[8 empty] | 8 | -96 | -84
[8 empty] | 8 | -97 | -84
[8 empty] | 9 | -92 | -91
[8 empty] | 9 | -94 | -97
[8 empty] | 9 | -89 | -92
[8 empty] | 9 | -87 | -97
[8 empty] | 9 | -86 | -97
[8 empty] | 9 | -87 | -95
[8 empty] | 9 | -90 | -103
[8 empty] | 9 | -94 | -93
[8 empty] | 9 | -99 | -91
[8 empty] | 9 | -100 | -88
[8 empty] | 9 | -102 | -86
[8 empty] | 9 | -108 | -84
[8 empty] | 9 | -100 | -83
[8 empty] | 9 | -98 | -83
[8 empty] | 9 | -96 | -84
[8 empty] | 9 | -96 | -85
[8 empty] | 9 | -96 | -84
[8 empty] | 9 | -95 | -85
[8 empty] | 9 | -94 | -84
[8 empty] | 9 | -93 | -82
[8 empty] | 9 | -92 | -80
[8 empty] | 9 | -91 | -80
[8 empty] | 9 | -84 | -90
[8 empty] | 9 | -82 | -80
[8 empty] | 9 | -91 | -89
[8 empty] | 9 | -85 | -92
[8 empty] | 9 | -84 | -85
[8 empty] | 9 | -88 | -93
[8 empty] | 9 | -85 | -85
[8 empty] | 9 | -94 | -84
[8 empty] | 9 | -87 | -87
[8 empty] | 9 | -84 | -90
[8 empty] | 9 | -91 | -100
[8 empty] | 9 | -96 | -120
[8 empty] | 9 | -89 | -88
[8 empty] | 9 | -84 | -87
[8 empty] | 9 | -93 | -92
[8 empty] | 9 | -91 | -82
[8 empty] | 9 | -89 | -86
[8 empty] | 9 | -83 | -84
[8 empty] | 9 | -91 | -86
[8 empty] | 9 | -92 | -88
[8 empty] | 9 | -93 | -87
[8 empty] | 9 | -89 | -87
[8 empty] | 9 | -85 | -84
[8 empty] | 9 | -86 | -86
[8 empty] | 9 | -85 | -85
[8 empty] | 9 | -87 | -80
[8 empty] | 9 | -94 | -90
[8 empty] | 9 | -94 | -76
[8 empty] | 10 | -98 | -75
[8 empty] | 10 | -111 | -75
[8 empty] | 10 | -95 | -74
[8 empty] | 10 | -82 | -74
[8 empty] | 10 | -81 | -72
[8 empty] | 10 | -97 | -77
[8 empty] | 10 | -81 | -86
[8 empty] | 10 | -82 | -74
[8 empty] | 10 | -93 | -76
[8 empty] | 10 | -79 | -73
[8 empty] | 10 | -94 | -79
[8 empty] | 10 | -78 | -85
[8 empty] | 10 | -74 | -79
[8 empty] | 10 | -74 | -76
[8 empty] | 10 | -82 | -84
[8 empty] | 10 | -79 | -77
[8 empty] | 10 | -77 | -76
[8 empty] | 10 | -75 | -77
[8 empty] | 10 | -76 | -74
[8 empty] | 10 | -74 | -69
[8 empty] | 10 | -72 | -72
[8 empty] | 10 | -73 | -78
[8 empty] | 10 | -76 | -74
[8 empty] | 10 | -76 | -103
[8 empty] | 10 | -79 | -69
[8 empty] | 10 | -78 | -72
[8 empty] | 10 | -77 | -69
[8 empty] | 10 | -79 | -78
[8 empty] | 10 | -86 | -72
[8 empty] | 10 | -80 | -73
[8 empty] | 10 | -76 | -72
[8 empty] | 10 | -72 | -74
[8 empty] | 10 | -78 | -71
[8 empty] | 10 | -77 | -71
[8 empty] | 10 | -77 | -69
[8 empty] | 10 | -75 | -71
[8 empty] | 10 | -77 | -75
[8 empty] | 10 | -77 | -69
[8 empty] | 10 | -81 | -74
[8 empty] | 10 | -80 | -76
[8 empty] | 11 | -80 | -86
[8 empty] | 11 | -80 | -81
[8 empty] | 11 | -83 | -79
[8 empty] | 11 | -94 | -77
[8 empty] | 11 | -94 | -85
[8 empty] | 11 | -87 | -84
[8 empty] | 11 | -88 | -92
[8 empty] | 11 | -83 | -81
[8 empty] | 11 | -81 | -85
[8 empty] | 11 | -83 | -84
[8 empty] | 11 | -84 | -92
[8 empty] | 11 | -89 | -88
[8 empty] | 11 | -84 | -78
[8 empty] | 11 | -97 | -84
[8 empty] | 11 | -91 | -85
[8 empty] | 11 | -86 | -89
[8 empty] | 11 | -86 | -82
[8 empty] | 11 | -91 | -84
[8 empty] | 11 | -91 | -86
[8 empty] | 11 | -91 | -83
[8 empty] | 11 | -95 | -85
[8 empty] | 11 | -92 | -82
[8 empty] | 11 | -101 | -90
[8 empty] | 11 | -91 | -97
[8 empty] | 11 | -99 | -86
[8 empty] | 11 | -96 | -86
[8 empty] | 11 | -86 | -94
[8 empty] | 11 | -93 | -83
[8 empty] | 11 | -100 | -88
[8 empty] | 11 | -93 | -88
[8 empty] | 11 | -93 | -80
[8 empty] | 11 | -104 | -90
[8 empty] | 11 | -95 | -88
[8 empty] | 11 | -95 | -83
[8 empty] | 11 | -105 | -83
[8 empty] | 11 | -92 | -86
[8 empty] | 11 | -92 | -83
[8 empty] | 11 | -90 | -83
[8 empty] | 11 | -87 | -90
[8 empty] | 11 | -96 | -83
[8 empty] | 11 | -93 | -83
[8 empty] | 11 | -93 | -88
[8 empty] | 11 | -92 | -89
[8 empty] | 11 | -94 | -85
[8 empty] | 11 | -97 | -91
[8 empty] | 11 | -90 | -94
[8 empty] | 11 | -95 | -94
[8 empty] | 11 | -89 | -84
[8 empty] | 11 | -91 | -86
[8 empty] | 11 | -91 | -85
[8 empty] | 11 | -89 | -80
[8 empty] | 11 | -93 | -84
[8 empty] | 11 | -92 | -85
[8 empty] | 11 | -87 | -94
[8 empty] | 11 | -89 | -87
[8 empty] | 11 | -89 | -96
[8 empty] | 11 | -89 | -91
[8 empty] | 11 | -96 | -95
[8 empty] | 11 | -101 | -91
[8 empty] | 11 | -93 | -89
[8 empty] | 11 | -90 | -83
[8 empty] | 11 | -88 | -88
[8 empty] | 11 | -102 | -97
[8 empty] | 11 | -87 | -103
[8 empty] | 11 | -83 | -81
[8 empty] | 11 | -95 | -86
[8 empty] | 11 | -88 | -86
[8 empty] | 11 | -94 | -87
[8 empty] | 11 | -90 | -92
[8 empty] | 11 | -85 | -82
[8 empty] | 11 | -87 | -89
[8 empty] | 11 | -92 | -93
[8 empty] | 11 | -90 | -85
[8 empty] | 11 | -96 | -91
[8 empty] | 11 | -88 | -85
[8 empty] | 11 | -90 | -91
[8 empty] | 11 | -95 | -100
[8 empty] | 11 | -94 | -96
[8 empty] | 11 | -92 | -94
[8 empty] | 11 | -92 | -89
[8 empty] | 11 | -91 | -89
[8 empty] | 11 | -93 | -93
[8 empty] | 11 | -96 | -94
[8 empty] | 11 | -107 | -100
[8 empty] | 11 | -96 | -89
[8 empty] | 11 | -88 | -81
[8 empty] | 11 | -93 | -82
[8 empty] | 11 | -89 | -81
[8 empty] | 11 | -89 | -91
[8 empty] | 11 | -91 | -87
[8 empty] | 11 | -100 | -84
[8 empty] | 11 | -98 | -86
[8 empty] | 11 | -93 | -86
[8 empty] | 11 | -94 | -89
[8 empty] | 11 | -93 | -83
[8 empty] | 11 | -92 | -88
[8 empty] | 11 | -88 | -86
[8 empty] | 11 | -86 | -92
[8 empty] | 11 | -91 | -93
[8 empty] | 11 | -91 | -87
[8 empty] | 11 | -90 | -82
[8 empty] | 12 | -89 | -94
[8 empty] | 12 | -93 | -91
[8 empty] | 12 | -90 | -86
[8 empty] | 12 | -89 | -81
[8 empty] | 12 | -94 | -81
[8 empty] | 12 | -103 | -92
[8 empty] | 12 | -92 | -89
[8 empty] | 12 | -90 | -87
[8 empty] | 12 | -106 | -84
[8 empty] | 12 | -99 | -85
[8 empty] | 12 | -93 | -88
[8 empty] | 12 | -86 | -81
[8 empty] | 12 | -88 | -96
[8 empty] | 12 | -91 | -96
[8 empty] | 12 | -92 | -94
[8 empty] | 12 | -93 | -85
[8 empty] | 12 | -96 | -105
[8 empty] | 12 | -91 | -84
[8 empty] | 12 | -97 | -86
[8 empty] | 12 | -92 | -91
[8 empty] | 12 | -91 | -92
[8 empty] | 12 | -106 | -90
[8 empty] | 12 | -90 | -87
[8 empty] | 12 | -98 | -107
[8 empty] | 12 | -98 | -83
[8 empty] | 12 | -111 | -101
[8 empty] | 12 | -89 | -83
[8 empty] | 12 | -89 | -89
[8 empty] | 12 | -87 | -86
[8 empty] | 12 | -93 | -89
[8 empty] | 12 | -92 | -86
[8 empty] | 12 | -99 | -79
[8 empty] | 12 | -100 | -85
[8 empty] | 12 | -95 | -85
[8 empty] | 12 | -93 | -87
[8 empty] | 12 | -92 | -84
[8 empty] | 12 | -93 | -85
[8 empty] | 12 | -101 | -81
[8 empty] | 12 | -101 | -82
[8 empty] | 12 | -93 | -91
[8 empty] | 12 | -90 | -86
[8 empty] | 12 | -92 | -89
[8 empty] | 12 | -96 | -88
[8 empty] | 12 | -87 | -81
[8 empty] | 12 | -87 | -86
[8 empty] | 12 | -93 | -90
[8 empty] | 12 | -99 | -91
[8 empty] | 12 | -94 | -87
[8 empty] | 12 | -91 | -91
[8 empty] | 12 | -89 | -79
[8 empty] | 12 | -91 | -86
[8 empty] | 12 | -98 | -91
[8 empty] | 12 | -94 | -79
[8 empty] | 12 | -96 | -85
[8 empty] | 12 | -92 | -87
[8 empty] | 12 | -103 | -92
[8 empty] | 12 | -103 | -89
[8 empty] | 12 | -95 | -84
[8 empty] | 12 | -97 | -83
[8 empty] | 12 | -104 | -82
[8 empty] | 12 | -116 | -86
[8 empty] | 12 | -93 | -85
[8 empty] | 12 | -104 | -83
[8 empty] | 12 | -108 | -85
[8 empty] | 12 | -97 | -81
[8 empty] | 12 | -98 | -87
[8 empty] | 12 | -87 | -82
[8 empty] | 12 | -98 | -98
[8 empty] | 12 | -91 | -85
[8 empty] | 12 | -92 | -84
[8 empty] | 12 | -98 | -81
[8 empty] | 12 | -90 | -64
[8 empty] | 12 | -90 | -63
[8 empty] | 12 | -91 | -64
[8 empty] | 13 | -88 | -63
[8 empty] | 13 | -91 | -64
[8 empty] | 13 | -87 | -69
[8 empty] | 13 | -86 | -69
[8 empty] | 13 | -85 | -71
[8 empty] | 13 | -85 | -71
[8 empty] | 13 | -84 | -73
[8 empty] | 13 | -82 | -73
[8 empty] | 13 | -81 | -78
[8 empty] | 13 | -82 | -79
[8 empty] | 13 | -85 | -84
[8 empty] | 13 | -87 | -57
[8 empty] | 13 | -89 | -59
[8 empty] | 13 | -89 | -72
[8 empty] | 13 | -87 | -62
[8 empty] | 13 | -90 | -60
[8 empty] | 13 | -91 | -67
[8 empty] | 13 | -98 | -65
[8 empty] | 13 | -96 | -66
[8 empty] | 13 | -82 | -59
[8 empty] | 13 | -82 | -62
[8 empty] | 13 | -88 | -66
[8 empty] | 13 | -90 | -63
[8 empty] | 13 | -93 | -59
[8 empty] | 13 | -90 | -57
[8 empty] | 13 | -103 | -58
[8 empty] | 13 | -90 | -64
[8 empty] | 13 | -88 | -65
[8 empty] | 13 | -95 | -64
[8 empty] | 13 | -96 | -62
[8 empty] | 13 | -87 | -61
[8 empty] | 13 | -91 | -65
[8 empty] | 13 | -93 | -77
[8 empty] | 13 | -98 | -86
[8 empty] | 13 | -103 | -71
[8 empty] | 13 | -101 | -65
[8 empty] | 13 | -96 | -60
[8 empty] | 13 | -85 | -60
[8 empty] | 13 | -85 | -60
[8 empty] | 13 | -89 | -61
[8 empty] | 13 | -83 | -60
[8 empty] | 13 | -83 | -73
[8 empty] | 13 | -84 | -65
[8 empty] | 13 | -83 | -59
[8 empty] | 13 | -85 | -65
[8 empty] | 13 | -92 | -57
[8 empty] | 13 | -84 | -65
[8 empty] | 13 | -82 | -61
[8 empty] | 13 | -78 | -63
[8 empty] | 13 | -83 | -60
[8 empty] | 13 | -78 | -65
[8 empty] | 13 | -77 | -59
[8 empty] | 13 | -90 | -69
[8 empty] | 13 | -81 | -62
[8 empty] | 13 | -84 | -57
[8 empty] | 13 | -84 | -63
[8 empty] | 13 | -79 | -64
[8 empty] | 13 | -84 | -65
[8 empty] | 13 | -86 | -70
[8 empty] | 13 | -87 | -62
[8 empty] | 13 | -81 | -68
[8 empty] | 13 | -107 | -64
[8 empty] | 13 | -89 | -75
[8 empty] | 13 | -89 | -64
[8 empty] | 13 | -92 | -63
[8 empty] | 13 | -88 | -69
[8 empty] | 13 | -96 | -55
[8 empty] | 13 | -87 | -56
[8 empty] | 13 | -83 | -61
[8 empty] | 13 | -87 | -64
[8 empty] | 13 | -97 | -55
[8 empty] | 13 | -90 | -58
[8 empty] | 13 | -85 | -73
[8 empty] | 13 | -85 | -60
[8 empty] | 13 | -82 | -66
[8 empty] | 13 | -81 | -67
[8 empty] | 13 | -79 | -64
[8 empty] | 13 | -79 | -56
[8 empty] | 13 | -74 | -64
[8 empty] | 13 | -82 | -58
[8 empty] | 13 | -80 | -60
[8 empty] | 13 | -79 | -60
[8 empty] | 13 | -81 | -59
[8 empty] | 13 | -81 | -62
[8 empty] | 13 | -76 | -59
[8 empty] | 13 | -82 | -66
[8 empty] | 13 | -76 | -62
[8 empty] | 13 | -84 | -65
[8 empty] | 13 | -87 | -60
[8 empty] | 13 | -86 | -60
[8 empty] | 13 | -80 | -74
[8 empty] | 13 | -85 | -61
[8 empty] | 13 | -87 | -61
[8 empty] | 13 | -88 | -72
[8 empty] | 13 | -86 | -64
[8 empty] | 13 | -85 | -62
[8 empty] | 13 | -88 | -62
[8 empty] | 13 | -84 | -61
[8 empty] | 13 | -85 | -64
[8 empty] | 13 | -84 | -66
[8 empty] | 13 | -80 | -69
[8 empty] | 13 | -81 | -61
[8 empty] | 13 | -80 | -63
[8 empty] | 13 | -91 | -66
[8 empty] | 13 | -82 | -79
[8 empty] | 13 | -89 | -59
[8 empty] | 13 | -91 | -66
[8 empty] | 13 | -91 | -70
[8 empty] | 13 | -90 | -72
[8 empty] | 13 | -87 | -64
[8 empty] | 13 | -88 | -68
[8 empty] | 13 | -93 | -73
[8 empty] | 13 | -83 | -68
[8 empty] | 13 | -85 | -71
[8 empty] | 13 | -82 | -71
[8 empty] | 13 | -100 | -68
[8 empty] | 13 | -86 | -66
[8 empty] | 13 | -88 | -83
[8 empty] | 13 | -95 | -74
[8 empty] | 13 | -94 | -78
[8 empty] | 13 | -90 | -78
[8 empty] | 13 | -104 | -67
[8 empty] | 13 | -95 | -66
[8 empty] | 13 | -93 | -69
[8 empty] | 13 | -89 | -78
[8 empty] | 13 | -83 | -68
[8 empty] | 13 | -90 | -67
[8 empty] | 13 | -101 | -69
[8 empty] | 13 | -89 | -77
[8 empty] | 13 | -91 | -72
[8 empty] | 13 | -86 | -64
[8 empty] | 13 | -89 | -68
[8 empty] | 13 | -89 | -71
[8 empty] | 13 | -87 | -72
[8 empty] | 13 | -92 | -67
[8 empty] | 13 | -109 | -80
[8 empty] | 13 | -86 | -69
[8 empty] | 13 | -85 | -81
[8 empty] | 13 | -86 | -83
[8 empty] | 13 | -90 | -70
[8 empty] | 13 | -93 | -73
[8 empty] | 13 | -90 | -67
[8 empty] | 13 | -93 | -75
[8 empty] | 13 | -92 | -69
[8 empty] | 13 | -85 | -66
[8 empty] | 13 | -91 | -80
[8 empty] | 13 | -93 | -68
[8 empty] | 13 | -85 | -87
[8 empty] | 13 | -85 | -75
[8 empty] | 13 | -83 | -88
[8 empty] | 13 | -83 | -74
[8 empty] | 13 | -92 | -71
[8 empty] | 13 | -86 | -72
[8 empty] | 13 | -91 | -73
[8 empty] | 13 | -86 | -70
[8 empty] | 13 | -86 | -76
[8 empty] | 13 | -90 | -84
[8 empty] | 13 | -94 | -73
[8 empty] | 13 | -79 | -73
[8 empty] | 13 | -81 | -72
[8 empty] | 13 | -93 | -76
[8 empty] | 13 | -82 | -91
[8 empty] | 13 | -90 | -79
[8 empty] | 13 | -87 | -85
[8 empty] | 13 | -90 | -75
[8 empty] | 13 | -106 | -68
[8 empty] | 13 | -94 | -68
[8 empty] | 13 | -92 | -74
[8 empty] | 13 | -87 | -79
[8 empty] | 13 | -95 | -73
[8 empty] | 13 | -105 | -68
[8 empty] | 13 | -86 | -72
[8 empty] | 13 | -101 | -66
[8 empty] | 13 | -93 | -66
[8 empty] | 13 | -95 | -76
[8 empty] | 13 | -92 | -87
[8 empty] | 13 | -98 | -74
[8 empty] | 13 | -98 | -72
[8 empty] | 13 | -89 | -79
[8 empty] | 13 | -91 | -73
[8 empty] | 13 | -89 | -77
[8 empty] | 13 | -87 | -72
[8 empty] | 13 | -88 | -71
[8 empty] | 13 | -92 | -79
[8 empty] | 13 | -100 | -92
[8 empty] | 13 | -102 | -76
[8 empty] | 13 | -87 | -78
[8 empty] | 13 | -91 | -74
[8 empty] | 13 | -96 | -88
[8 empty] | 13 | -96 | -80
[8 empty] | 13 | -100 | -75
[8 empty] | 13 | -108 | -87
[8 empty] | 13 | -91 | -69
[8 empty] | 13 | -88 | -75
[8 empty] | 13 | -87 | -82
[8 empty] | 13 | -90 | -82
[8 empty] | 13 | -86 | -72
[8 empty] | 13 | -91 | -78
[8 empty] | 13 | -85 | -69
[8 empty] | 13 | -99 | -72
[8 empty] | 13 | -95 | -92
[8 empty] | 13 | -83 | -66
[8 empty] | 13 | -97 | -75
[8 empty] | 13 | -90 | -73
[8 empty] | 13 | -100 | -73
[8 empty] | 13 | -86 | -76
[8 empty] | 13 | -91 | -89
[8 empty] | 13 | -94 | -68
[8 empty] | 13 | -92 | -66
[8 empty] | 13 | -85 | -73
[8 empty] | 13 | -85 | -64
[8 empty] | 13 | -86 | -63
[8 empty] | 13 | -82 | -70
[8 empty] | 13 | -88 | -70
[8 empty] | 13 | -87 | -82
[8 empty] | 13 | -86 | -71
[8 empty] | 13 | -102 | -69
[8 empty] | 13 | -84 | -72
[8 empty] | 13 | -88 | -66
[8 empty] | 13 | -86 | -85
[8 empty] | 13 | -101 | -77
[8 empty] | 13 | -85 | -74
[8 empty] | 13 | -84 | -69
[8 empty] | 13 | -78 | -72
[8 empty] | 13 | -80 | -68
[8 empty] | 13 | -79 | -69
[8 empty] | 13 | -81 | -68
[8 empty] | 13 | -81 | -70
[8 empty] | 13 | -80 | -69
[8 empty] | 13 | -83 | -67
[8 empty] | 13 | -92 | -69
[8 empty] | 13 | -80 | -67
[8 empty] | 13 | -84 | -78
[8 empty] | 13 | -85 | -65
[8 empty] | 13 | -84 | -70
[8 empty] | 13 | -92 | -78
[8 empty] | 13 | -86 | -75
[8 empty] | 13 | -98 | -69
[8 empty] | 13 | -83 | -72
[8 empty] | 13 | -77 | -65
[8 empty] | 13 | -98 | -73
[8 empty] | 13 | -90 | -76
[8 empty] | 13 | -80 | -73
[8 empty] | 13 | -81 | -74
[8 empty] | 13 | -80 | -80
[8 empty] | 13 | -82 | -73
[8 empty] | 13 | -95 | -69
[8 empty] | 13 | -104 | -72
[8 empty] | 13 | -88 | -70
[8 empty] | 13 | -85 | -70
[8 empty] | 13 | -82 | -85
[8 empty] | 13 | -95 | -70
[8 empty] | 13 | -88 | -72
[8 empty] | 13 | -87 | -72
[8 empty] | 13 | -88 | -76
[8 empty] | 13 | -104 | -77
[8 empty] | 13 | -85 | -68
[8 empty] | 13 | -94 | -83
[8 empty] | 13 | -86 | -81
[8 empty] | 13 | -80 | -68
[8 empty] | 13 | -80 | -71
[8 empty] | 13 | -77 | -78
[8 empty] | 13 | -84 | -70
[8 empty] | 13 | -79 | -69
[8 empty] | 13 | -81 | -67
[8 empty] | 13 | -112 | -63
[8 empty] | 13 | -82 | -79
[8 empty] | 13 | -97 | -69
[8 empty] | 13 | -79 | -70
[8 empty] | 13 | -84 | -68
[8 empty] | 13 | -78 | -67
[8 empty] | 13 | -85 | -72
[8 empty] | 13 | -93 | -65
[8 empty] | 13 | -91 | -68
[8 empty] | 13 | -81 | -71
[8 empty] | 13 | -84 | -66
[8 empty] | 13 | -85 | -62
[8 empty] | 13 | -90 | -71
[8 empty] | 13 | -89 | -62
[8 empty] | 13 | -110 | -72
[8 empty] | 13 | -87 | -67
[8 empty] | 13 | -96 | -70
[8 empty] | 13 | -86 | -66
[8 empty] | 13 | -90 | -69
[8 empty] | 13 | -92 | -70
[8 empty] | 13 | -85 | -66
[8 empty] | 13 | -95 | -67
[8 empty] | 13 | -92 | -72
[8 empty] | 13 | -91 | -66
[8 empty] | 13 | -95 | -70
[8 empty] | 13 | -98 | -70
[8 empty] | 13 | -102 | -79
[8 empty] | 13 | -89 | -83
[8 empty] | 13 | -80 | -63
[8 empty] | 13 | -88 | -73
[8 empty] | 13 | -84 | -65
[8 empty] | 13 | -86 | -65
[8 empty] | 13 | -81 | -66
[8 empty] | 13 | -86 | -63
[8 empty] | 13 | -88 | -60
[8 empty] | 13 | -81 | -66
[8 empty] | 13 | -93 | -66
[8 empty] | 13 | -82 | -67
[8 empty] | 14 | -81 | -67
[8 empty] | 14 | -80 | -68
[8 empty] | 14 | -80 | -69
[8 empty] | 14 | -82 | -70
[8 empty] | 14 | -82 | -70
[8 empty] | 14 | -82 | -73
[8 empty] | 14 | -83 | -76
[8 empty] | 14 | -87 | -72
[8 empty] | 14 | -84 | -71
[8 empty] | 14 | -80 | -68
[8 empty] | 14 | -84 | -78
[8 empty] | 14 | -88 | -69
[8 empty] | 14 | -83 | -67
[8 empty] | 14 | -87 | -69
[8 empty] | 14 | -94 | -70
[8 empty] | 14 | -88 | -75
[8 empty] | 14 | -86 | -71
[8 empty] | 14 | -91 | -71
[8 empty] | 14 | -86 | -72
[8 empty] | 14 | -84 | -79
[8 empty] | 14 | -93 | -70
[8 empty] | 14 | -93 | -76
[8 empty] | 14 | -96 | -74
[8 empty] | 14 | -92 | -80
[8 empty] | 14 | -102 | -89
[8 empty] | 14 | -91 | -82
[8 empty] | 14 | -84 | -91
[8 empty] | 14 | -88 | -76
[8 empty] | 14 | -99 | -74
[8 empty] | 14 | -89 | -79
[8 empty] | 14 | -94 | -75
[8 empty] | 14 | -91 | -72
[8 empty] | 14 | -92 | -79
[8 empty] | 14 | -80 | -73
[8 empty] | 14 | -85 | -89
[8 empty] | 14 | -89 | -83
[8 empty] | 14 | -84 | -83
[8 empty] | 14 | -85 | -81
[8 empty] | 14 | -84 | -95
[8 empty] | 14 | -88 | -77
[8 empty] | 14 | -77 | -73
[8 empty] | 14 | -77 | -72
[8 empty] | 14 | -80 | -78
[8 empty] | 14 | -79 | -84
[8 empty] | 14 | -80 | -73
[8 empty] | 14 | -74 | -73
[8 empty] | 14 | -74 | -72
[8 empty] | 14 | -78 | -74
[8 empty] | 14 | -77 | -71
[8 empty] | 14 | -76 | -79
[8 empty] | 14 | -75 | -97
[8 empty] | 14 | -76 | -96
[8 empty] | 14 | -78 | -87
[8 empty] | 14 | -77 | -93
[8 empty] | 14 | -77 | -78
[8 empty] | 14 | -82 | -80
[8 empty] | 14 | -80 | -83
[8 empty] | 14 | -85 | -78
[8 empty] | 14 | -79 | -82
[8 empty] | 14 | -78 | -78
[8 empty] | 14 | -78 | -84
[8 empty] | 14 | -85 | -81
[8 empty] | 14 | -86 | -76
[8 empty] | 14 | -95 | -81
[8 empty] | 14 | -91 | -74
[8 empty] | 14 | -85 | -76
[8 empty] | 14 | -86 | -79
[8 empty] | 14 | -91 | -79
[8 empty] | 14 | -92 | -83
[8 empty] | 14 | -91 | -87
[8 empty] | 14 | -91 | -87
[8 empty] | 14 | -63 | -73
[8 empty] | 14 | -64 | -73
[8 empty] | 14 | -66 | -67
[8 empty] | 14 | -65 | -68
[8 empty] | 14 | -62 | -66
[8 empty] | 14 | -63 | -70
[8 empty] | 14 | -63 | -67
[8 empty] | 14 | -66 | -67
[8 empty] | 14 | -63 | -71
[8 empty] | 14 | -65 | -65
[8 empty] | 14 | -65 | -67
[8 empty] | 14 | -68 | -75
[8 empty] | 14 | -64 | -75
[8 empty] | 14 | -62 | -73
[8 empty] | 14 | -66 | -76
[8 empty] | 14 | -64 | -80
[8 empty] | 14 | -65 | -76
[8 empty] | 14 | -66 | -71
[8 empty] | 14 | -66 | -80
[8 empty] | 14 | -73 | -72
[8 empty] | 14 | -75 | -70
[8 empty] | 14 | -74 | -71
[8 empty] | 14 | -78 | -76
[8 empty] | 14 | -69 | -79
[8 empty] | 14 | -70 | -70
[8 empty] | 14 | -66 | -72
[8 empty] | 14 | -63 | -80
[8 empty] | 14 | -64 | -72
[8 empty] | 14 | -65 | -67
[8 empty] | 14 | -65 | -72
[8 empty] | 14 | -63 | -86
[8 empty] | 14 | -69 | -67
[8 empty] | 14 | -66 | -75
[8 empty] | 14 | -68 | -71
[8 empty] | 14 | -69 | -82
[8 empty] | 14 | -62 | -71
[8 empty] | 14 | -74 | -70
[8 empty] | 14 | -69 | -80
[8 empty] | 14 | -71 | -75
[8 empty] | 14 | -71 | -67
[8 empty] | 14 | -65 | -76
[8 empty] | 14 | -67 | -82
[8 empty] | 14 | -68 | -89
[8 empty] | 14 | -63 | -78
[8 empty] | 14 | -62 | -78
[8 empty] | 14 | -58 | -77
[8 empty] | 14 | -70 | -68
[8 empty] | 14 | -65 | -68
[8 empty] | 14 | -61 | -67
[8 empty] | 14 | -57 | -70
[8 empty] | 14 | -54 | -82
[8 empty] | 14 | -58 | -67
[8 empty] | 14 | -55 | -68
[8 empty] | 14 | -59 | -71
[8 empty] | 14 | -67 | -66
[8 empty] | 14 | -63 | -71
[8 empty] | 14 | -63 | -64
[8 empty] | 14 | -60 | -71
[8 empty] | 14 | -64 | -72
[8 empty] | 14 | -69 | -73
[8 empty] | 14 | -69 | -71
[8 empty] | 14 | -64 | -74
[8 empty] | 14 | -67 | -71
[8 empty] | 14 | -66 | -68
[8 empty] | 14 | -67 | -64
[8 empty] | 14 | -62 | -74
[8 empty] | 14 | -87 | -75
[8 empty] | 14 | -69 | -69
[8 empty] | 14 | -69 | -71
[8 empty] | 14 | -71 | -69
[8 empty] | 14 | -81 | -71
[8 empty] | 14 | -77 | -76
[8 empty] | 14 | -86 | -68
[8 empty] | 14 | -88 | -69
[8 empty] | 15 | -87 | -70
[8 empty] | 15 | -86 | -76
[8 empty] | 15 | -88 | -76
[8 empty] | 15 | -82 | -73
[8 empty] | 15 | -89 | -68
[8 empty] | 15 | -88 | -68
[8 empty] | 15 | -78 | -67
[8 empty] | 15 | -75 | -67
[8 empty] | 15 | -89 | -70
[8 empty] | 15 | -85 | -68
[8 empty] | 15 | -83 | -77
[8 empty] | 15 | -80 | -73
[8 empty] | 15 | -88 | -77
[8 empty] | 15 | -93 | -74
[8 empty] | 15 | -90 | -74
[8 empty] | 15 | -80 | -81
[8 empty] | 15 | -85 | -85
[8 empty] | 15 | -80 | -73
[8 empty] | 15 | -85 | -79
[8 empty] | 15 | -79 | -69
[8 empty] | 15 | -76 | -78
[8 empty] | 15 | -82 | -70
[8 empty] | 15 | -74 | -71
[8 empty] | 15 | -81 | -81
[8 empty] | 15 | -82 | -69
[8 empty] | 15 | -91 | -89
[8 empty] | 15 | -82 | -75
[8 empty] | 15 | -79 | -74
[8 empty] | 15 | -79 | -69
[8 empty] | 15 | -87 | -71
[8 empty] | 15 | -79 | -69
[8 empty] | 15 | -84 | -71
[8 empty] | 15 | -86 | -72
[8 empty] | 15 | -82 | -83
[8 empty] | 15 | -87 | -73
[8 empty] | 15 | -81 | -79
[8 empty] | 15 | -89 | -74
[8 empty] | 15 | -91 | -76
[8 empty] | 15 | -89 | -77
[8 empty] | 15 | -90 | -73
[8 empty] | 15 | -98 | -76
[8 empty] | 15 | -85 | -71
[8 empty] | 15 | -83 | -75
[8 empty] | 15 | -84 | -70
[8 empty] | 15 | -87 | -74
[8 empty] | 15 | -87 | -70
[8 empty] | 15 | -84 | -70
[8 empty] | 15 | -86 | -70
[8 empty] | 15 | -92 | -69
[8 empty] | 15 | -84 | -73
[8 empty] | 15 | -85 | -75
[8 empty] | 15 | -86 | -77
[8 empty] | 15 | -84 | -67
[8 empty] | 15 | -90 | -67
[8 empty] | 15 | -85 | -66
[8 empty] | 15 | -101 | -74
[8 empty] | 15 | -78 | -81
[8 empty] | 15 | -78 | -72
[8 empty] | 15 | -77 | -70
[8 empty] | 15 | -80 | -75
[8 empty] | 15 | -76 | -85
[8 empty] | 15 | -79 | -72
[8 empty] | 15 | -104 | -72
[8 empty] | 15 | -104 | -72
[8 empty] | 15 | -79 | -73
[8 empty] | 15 | -78 | -73
[8 empty] | 15 | -78 | -72
[8 empty] | 15 | -77 | -73
[8 empty] | 16 | -76 | -71
[8 empty] | 16 | -80 | -71
[8 empty] | 16 | -97 | -80
[8 empty] | 16 | -87 | -74
[8 empty] | 16 | -97 | -88
[8 empty] | 16 | -92 | -69
[8 empty] | 16 | -96 | -68
[8 empty] | 16 | -80 | -67
[8 empty] | 16 | -84 | -71
[8 empty] | 16 | -93 | -70
[8 empty] | 16 | -88 | -68
[8 empty] | 16 | -91 | -72
[8 empty] | 16 | -94 | -75
[8 empty] | 16 | -99 | -75
[8 empty] | 16 | -95 | -97
[8 empty] | 16 | -100 | -84
[8 empty] | 16 | -81 | -81
[8 empty] | 16 | -91 | -78
[8 empty] | 16 | -76 | -69
[8 empty] | 16 | -82 | -77
[8 empty] | 16 | -77 | -74
[8 empty] | 16 | -87 | -71
[8 empty] | 16 | -81 | -83
[8 empty] | 16 | -93 | -71
[8 empty] | 16 | -77 | -70
[8 empty] | 16 | -91 | -73
[8 empty] | 16 | -85 | -77
[8 empty] | 16 | -79 | -76
[8 empty] | 16 | -80 | -78
[8 empty] | 16 | -88 | -76
[8 empty] | 16 | -100 | -86
[8 empty] | 16 | -86 | -81
[8 empty] | 16 | -87 | -90
[8 empty] | 16 | -90 | -81
[8 empty] | 16 | -92 | -84
[8 empty] | 16 | -84 | -89
[8 empty] | 16 | -95 | -81
[8 empty] | 16 | -88 | -89
[8 empty] | 16 | -85 | -90
[8 empty] | 16 | -91 | -80
[8 empty] | 16 | -90 | -86
[8 empty] | 16 | -85 | -83
[8 empty] | 16 | -84 | -77
[8 empty] | 16 | -90 | -85
[8 empty] | 16 | -95 | -75
[8 empty] | 16 | -93 | -80
[8 empty] | 16 | -86 | -84
[8 empty] | 16 | -87 | -74
[8 empty] | 16 | -93 | -74
[8 empty] | 16 | -89 | -84
[8 empty] | 16 | -85 | -80
[8 empty] | 16 | -83 | -89
[8 empty] | 16 | -90 | -83
[8 empty] | 16 | -92 | -82
[8 empty] | 16 | -86 | -82
[8 empty] | 16 | -85 | -76
[8 empty] | 16 | -81 | -77
[8 empty] | 16 | -81 | -71
[8 empty] | 16 | -84 | -74
[8 empty] | 16 | -76 | -68
[8 empty] | 16 | -84 | -71
[8 empty] | 16 | -86 | -73
[8 empty] | 16 | -83 | -70
[8 empty] | 16 | -87 | -65
[8 empty] | 16 | -80 | -70
[8 empty] | 16 | -82 | -76
[8 empty] | 16 | -79 | -73
[8 empty] | 16 | -79 | -77
[8 empty] | 16 | -83 | -74
[8 empty] | 16 | -81 | -68
[8 empty] | 16 | -81 | -64
[8 empty] | 16 | -83 | -62
[8 empty] | 16 | -78 | -64
[8 empty] | 16 | -76 | -63
[8 empty] | 16 | -79 | -64
[8 empty] | 16 | -77 | -64
[8 empty] | 16 | -79 | -61
[8 empty] | 16 | -75 | -65
[8 empty] | 16 | -79 | -56
[8 empty] | 16 | -71 | -59
[8 empty] | 16 | -72 | -74
[8 empty] | 16 | -72 | -60
[8 empty] | 16 | -100 | -76
[8 empty] | 17 | -110 | -74
[8 empty] | 17 | -108 | -76
[8 empty] | 17 | -97 | -76
[8 empty] | 17 | -98 | -76
[8 empty] | 17 | -97 | -76
[8 empty] | 17 | -96 | -74
[8 empty] | 17 | -96 | -78
[8 empty] | 17 | -93 | -73
[8 empty] | 17 | -100 | -77
[8 empty] | 17 | -100 | -79
[8 empty] | 17 | -104 | -85
[8 empty] | 17 | -104 | -89
[8 empty] | 17 | -95 | -77
[8 empty] | 17 | -97 | -95
[8 empty] | 17 | -94 | -80
[8 empty] | 17 | -96 | -81
[8 empty] | 17 | -98 | -79
[8 empty] | 17 | -108 | -93
[8 empty] | 17 | -103 | -79
[8 empty] | 17 | -120 | -96
[8 empty] | 17 | -99 | -87
[8 empty] | 17 | -94 | -78
[8 empty] | 17 | -90 | -75
[8 empty] | 17 | -89 | -92
[8 empty] | 17 | -87 | -82
[8 empty] | 17 | -86 | -89
[8 empty] | 17 | -99 | -86
[8 empty] | 17 | -94 | -80
[8 empty] | 17 | -91 | -82
[8 empty] | 17 | -91 | -79
[8 empty] | 17 | -85 | -83
[8 empty] | 17 | -93 | -77
[8 empty] | 17 | -82 | -101
[8 empty] | 17 | -94 | -88
[8 empty] | 17 | -81 | -85
[8 empty] | 17 | -84 | -85
[8 empty] | 17 | -85 | -93
[8 empty] | 17 | -86 | -81
[8 empty] | 17 | -85 | -85
[8 empty] | 17 | -82 | -90
[8 empty] | 17 | -79 | -82
[8 empty] | 17 | -80 | -80
[8 empty] | 17 | -83 | -84
[8 empty] | 17 | -83 | -92
[8 empty] | 17 | -79 | -90
[8 empty] | 17 | -92 | -87
[8 empty] | 17 | -90 | -78
[8 empty] | 17 | -97 | -81
[8 empty] | 17 | -90 | -80
[8 empty] | 17 | -82 | -90
[8 empty] | 17 | -99 | -80
[8 empty] | 17 | -85 | -82
[8 empty] | 17 | -79 | -79
[8 empty] | 17 | -83 | -81
[8 empty] | 17 | -82 | -79
[8 empty] | 17 | -81 | -82
[8 empty] | 17 | -88 | -80
[8 empty] | 17 | -81 | -86
[8 empty] | 17 | -80 | -94
[8 empty] | 17 | -84 | -77
[8 empty] | 17 | -89 | -84
[8 empty] | 17 | -93 | -81
[8 empty] | 17 | -83 | -81
[8 empty] | 17 | -76 | -82
[8 empty] | 17 | -77 | -79
[8 empty] | 17 | -82 | -80
[8 empty] | 17 | -80 | -82
[8 empty] | 17 | -86 | -79
[8 empty] | 17 | -77 | -80
[8 empty] | 17 | -81 | -81
[8 empty] | 17 | -86 | -81
[8 empty] | 17 | -80 | -80
[8 empty] | 17 | -87 | -75
[8 empty] | 17 | -83 | -73
[8 empty] | 17 | -85 | -84
[8 empty] | 17 | -89 | -77
[8 empty] | 17 | -87 | -76
[8 empty] | 17 | -90 | -81
[8 empty] | 17 | -91 | -88
[8 empty] | 17 | -85 | -84
[8 empty] | 17 | -82 | -78
[8 empty] | 17 | -84 | -87
[8 empty] | 17 | -82 | -84
[8 empty] | 17 | -86 | -77
[8 empty] | 17 | -95 | -84
[8 empty] | 17 | -109 | -87
[8 empty] | 17 | -85 | -85
[8 empty] | 17 | -109 | -78
[8 empty] | 17 | -94 | -88
[8 empty] | 17 | -85 | -83
[8 empty] | 17 | -105 | -92
[8 empty] | 17 | -92 | -87
[8 empty] | 17 | -97 | -85
[8 empty] | 17 | -91 | -83
[8 empty] | 17 | -89 | -82
[8 empty] | 17 | -95 | -79
[8 empty] | 17 | -87 | -86
[8 empty] | 17 | -85 | -98
[8 empty] | 17 | -81 | -100
[8 empty] | 17 | -81 | -86
[8 empty] | 17 | -79 | -81
[8 empty] | 17 | -79 | -81
[8 empty] | 17 | -80 | -81
[8 empty] | 17 | -79 | -80
[8 empty] | 17 | -79 | -80
[8 empty] | 17 | -81 | -77
[8 empty] | 17 | -81 | -80
[8 empty] | 17 | -82 | -84
[8 empty] | 17 | -83 | -94
[8 empty] | 17 | -89 | -79
[8 empty] | 17 | -89 | -88
[8 empty] | 17 | -87 | -81
[8 empty] | 17 | -87 | -80
[8 empty] | 17 | -90 | -85
[8 empty] | 17 | -82 | -86
[8 empty] | 17 | -87 | -82
[8 empty] | 17 | -91 | -90
[8 empty] | 17 | -89 | -92
[8 empty] | 17 | -99 | -81
[8 empty] | 17 | -97 | -98
[8 empty] | 17 | -92 | -84
[8 empty] | 17 | -89 | -86
[8 empty] | 17 | -98 | -81
[8 empty] | 17 | -99 | -82
[8 empty] | 17 | -91 | -77
[8 empty] | 17 | -91 | -83
[8 empty] | 17 | -94 | -83
[8 empty] | 17 | -90 | -96
[8 empty] | 17 | -90 | -79
[8 empty] | 17 | -90 | -83
[8 empty] | 17 | -92 | -79
[8 empty] | 17 | -98 | -85
[8 empty] | 17 | -95 | -85
[8 empty] | 17 | -89 | -81
[8 empty] | 17 | -87 | -82
[8 empty] | 17 | -95 | -87
[8 empty] | 17 | -98 | -79
[8 empty] | 17 | -90 | -85
[8 empty] | 17 | -89 | -80
[8 empty] | 17 | -93 | -76
[8 empty] | 17 | -86 | -83
[8 empty] | 17 | -87 | -79
[8 empty] | 17 | -100 | -78
[8 empty] | 17 | -99 | -84
[8 empty] | 17 | -96 | -80
[8 empty] | 17 | -91 | -81
[8 empty] | 17 | -102 | -99
[8 empty] | 17 | -90 | -82
[8 empty] | 17 | -88 | -91
[8 empty] | 17 | -90 | -95
[8 empty] | 17 | -92 | -91
[8 empty] | 17 | -85 | -89
[8 empty] | 17 | -84 | -85
[8 empty] | 17 | -82 | -90
[8 empty] | 17 | -83 | -81
[8 empty] | 17 | -84 | -84
[8 empty] | 17 | -85 | -83
[8 empty] | 17 | -84 | -86
[8 empty] | 17 | -88 | -83
[8 empty] | 17 | -83 | -88
[8 empty] | 17 | -93 | -81
[8 empty] | 17 | -84 | -82
[8 empty] | 17 | -86 | -73
[8 empty] | 17 | -90 | -86
[8 empty] | 17 | -85 | -80
[8 empty] | 17 | -90 | -92
[8 empty] | 17 | -104 | -85
[8 empty] | 17 | -84 | -77
[8 empty] | 17 | -91 | -77
[8 empty] | 17 | -86 | -84
[8 empty] | 17 | -90 | -85
[8 empty] | 17 | -84 | -80
[8 empty] | 17 | -84 | -87
[8 empty] | 17 | -85 | -73
[8 empty] | 17 | -80 | -79
[8 empty] | 17 | -80 | -85
[8 empty] | 17 | -80 | -83
[8 empty] | 17 | -78 | -82
[8 empty] | 17 | -81 | -78
[8 empty] | 17 | -81 | -93
[8 empty] | 17 | -84 | -84
[8 empty] | 17 | -87 | -82
[8 empty] | 17 | -100 | -81
[8 empty] | 17 | -87 | -92
[8 empty] | 17 | -80 | -81
[8 empty] | 17 | -83 | -100
[8 empty] | 17 | -87 | -81
[8 empty] | 17 | -91 | -81
[8 empty] | 17 | -95 | -90
[8 empty] | 17 | -83 | -88
[8 empty] | 17 | -81 | -80
[8 empty] | 17 | -84 | -80
[8 empty] | 17 | -89 | -88
[8 empty] | 17 | -77 | -78
[8 empty] | 17 | -89 | -83
[8 empty] | 17 | -84 | -89
[8 empty] | 17 | -97 | -89
[8 empty] | 17 | -83 | -80
[8 empty] | 17 | -84 | -80
[8 empty] | 17 | -49 | -47
[8 empty] | 17 | -49 | -47
[8 empty] | 18 | -50 | -48
[8 empty] | 18 | -50 | -47
[8 empty] | 18 | -52 | -45
[8 empty] | 18 | -63 | -42
[8 empty] | 18 | -53 | -50
[8 empty] | 18 | -60 | -47
[8 empty] | 18 | -59 | -40
[8 empty] | 18 | -57 | -40
[8 empty] | 18 | -58 | -39
[8 empty] | 18 | -58 | -42
[8 empty] | 18 | -60 | -42
[8 empty] | 18 | -63 | -39
[8 empty] | 18 | -62 | -42
[8 empty] | 18 | -66 | -45
[8 empty] | 18 | -64 | -42
[8 empty] | 18 | -58 | -40
[8 empty] | 18 | -52 | -40
[8 empty] | 18 | -69 | -40
[8 empty] | 18 | -59 | -45
[8 empty] | 18 | -58 | -45
[8 empty] | 18 | -56 | -54
[8 empty] | 18 | -60 | -44
[8 empty] | 18 | -68 | -45
[8 empty] | 18 | -62 | -50
[8 empty] | 18 | -69 | -63
[8 empty] | 18 | -59 | -47
[8 empty] | 18 | -67 | -48
[8 empty] | 18 | -67 | -54
[8 empty] | 18 | -73 | -58
[8 empty] | 18 | -74 | -52
[8 empty] | 18 | -70 | -53
[8 empty] | 18 | -67 | -60
[8 empty] | 18 | -69 | -57
[8 empty] | 18 | -79 | -66
[8 empty] | 18 | -79 | -80
[8 empty] | 18 | -74 | -62
[8 empty] | 18 | -82 | -60
[8 empty] | 18 | -75 | -62
[8 empty] | 18 | -80 | -73
[8 empty] | 18 | -85 | -93
[8 empty] | 18 | -84 | -78
[8 empty] | 18 | -77 | -69
[8 empty] | 18 | -83 | -66
[8 empty] | 18 | -88 | -72
[8 empty] | 18 | -85 | -68
[8 empty] | 18 | -77 | -67
[8 empty] | 18 | -87 | -72
[8 empty] | 18 | -91 | -67
[8 empty] | 18 | -86 | -71
[8 empty] | 18 | -88 | -71
[8 empty] | 18 | -82 | -66
[8 empty] | 18 | -81 | -70
[8 empty] | 18 | -91 | -75
[8 empty] | 18 | -79 | -73
[8 empty] | 18 | -92 | -65
[8 empty] | 18 | -92 | -63
[8 empty] | 18 | -103 | -64
[8 empty] | 18 | -95 | -75
[8 empty] | 18 | -99 | -69
[8 empty] | 18 | -82 | -79
[8 empty] | 18 | -83 | -67
[8 empty] | 18 | -83 | -74
[8 empty] | 18 | -83 | -65
[8 empty] | 18 | -86 | -66
[8 empty] | 18 | -83 | -65
[8 empty] | 18 | -85 | -65
[8 empty] | 18 | -83 | -55
[8 empty] | 18 | -92 | -59
[8 empty] | 18 | -95 | -67
[8 empty] | 18 | -85 | -80
[8 empty] | 18 | -81 | -64
[8 empty] | 18 | -83 | -68
[8 empty] | 18 | -86 | -70
[8 empty] | 18 | -100 | -80
[8 empty] | 18 | -92 | -69
[8 empty] | 18 | -92 | -77
[8 empty] | 18 | -96 | -72
[8 empty] | 18 | -87 | -80
[8 empty] | 18 | -89 | -67
[8 empty] | 18 | -96 | -68
[8 empty] | 18 | -89 | -80
[8 empty] | 18 | -87 | -86
[8 empty] | 18 | -94 | -70
[8 empty] | 18 | -87 | -68
[8 empty] | 18 | -96 | -70
[8 empty] | 18 | -85 | -79
[8 empty] | 18 | -85 | -74
[8 empty] | 18 | -92 | -70
[8 empty] | 18 | -85 | -68
[8 empty] | 18 | -96 | -68
[8 empty] | 18 | -89 | -72
[8 empty] | 18 | -92 | -68
[8 empty] | 18 | -89 | -68
[8 empty] | 18 | -100 | -72
[8 empty] | 18 | -95 | -68
[8 empty] | 18 | -87 | -66
[8 empty] | 18 | -86 | -65
[8 empty] | 18 | -89 | -74
[8 empty] | 18 | -83 | -70
[8 empty] | 18 | -101 | -67
[8 empty] | 18 | -92 | -69
[8 empty] | 18 | -88 | -69
[8 empty] | 18 | -90 | -70
[8 empty] | 18 | -94 | -73
[8 empty] | 18 | -94 | -76
[8 empty] | 18 | -103 | -77
[8 empty] | 18 | -91 | -88
[8 empty] | 18 | -89 | -74
[8 empty] | 18 | -107 | -69
[8 empty] | 18 | -105 | -71
[8 empty] | 18 | -97 | -70
[8 empty] | 18 | -94 | -67
[8 empty] | 18 | -94 | -74
[8 empty] | 18 | -92 | -74
[8 empty] | 18 | -97 | -76
[8 empty] | 18 | -99 | -71
[8 empty] | 18 | -92 | -74
[8 empty] | 18 | -93 | -70
[8 empty] | 18 | -90 | -72
[8 empty] | 18 | -94 | -74
[8 empty] | 18 | -90 | -79
[8 empty] | 18 | -88 | -74
[8 empty] | 18 | -102 | -74
[8 empty] | 18 | -101 | -74
[8 empty] | 18 | -90 | -75
[8 empty] | 18 | -89 | -76
[8 empty] | 18 | -98 | -78
[8 empty] | 18 | -87 | -76
[8 empty] | 18 | -95 | -80
[8 empty] | 18 | -97 | -75
[8 empty] | 18 | -90 | -77
[8 empty] | 18 | -96 | -75
[8 empty] | 18 | -100 | -79
[8 empty] | 18 | -95 | -79
[8 empty] | 18 | -98 | -86
[8 empty] | 18 | -91 | -79
[8 empty] | 18 | -98 | -78
[8 empty] | 18 | -92 | -74
[8 empty] | 18 | -91 | -79
[8 empty] | 18 | -91 | -76
[8 empty] | 18 | -92 | -82
[8 empty] | 18 | -95 | -80
[8 empty] | 18 | -88 | -76
[8 empty] | 18 | -102 | -77
[8 empty] | 18 | -92 | -81
[8 empty] | 18 | -89 | -82
[8 empty] | 18 | -96 | -80
[8 empty] | 18 | -101 | -75
[8 empty] | 18 | -94 | -81
[8 empty] | 18 | -94 | -76
[8 empty] | 18 | -97 | -74
[8 empty] | 18 | -90 | -74
[8 empty] | 18 | -93 | -76
[8 empty] | 18 | -97 | -82
[8 empty] | 18 | -99 | -78
[8 empty] | 18 | -102 | -81
[8 empty] | 18 | -101 | -77
[8 empty] | 18 | -96 | -83
[8 empty] | 18 | -97 | -77
[8 empty] | 18 | -98 | -75
[8 empty] | 18 | -101 | -75
[8 empty] | 18 | -102 | -79
[8 empty] | 18 | -100 | -78
[8 empty] | 18 | -110 | -78
[8 empty] | 18 | -120 | -77
[8 empty] | 18 | -94 | -78
[8 empty] | 18 | -92 | -84
[8 empty] | 18 | -91 | -76
[8 empty] | 18 | -95 | -80
[8 empty] | 18 | -104 | -82
[8 empty] | 18 | -102 | -79
[8 empty] | 18 | -98 | -84
[8 empty] | 18 | -100 | -78
[8 empty] | 18 | -99 | -77
[8 empty] | 18 | -99 | -79
[8 empty] | 18 | -91 | -78
[8 empty] | 18 | -96 | -75
[8 empty] | 18 | -102 | -76
[8 empty] | 18 | -92 | -75
[8 empty] | 18 | -93 | -79
[8 empty] | 18 | -95 | -81
[8 empty] | 18 | -96 | -84
[8 empty] | 18 | -103 | -76
[8 empty] | 18 | -95 | -80
[8 empty] | 18 | -96 | -74
[8 empty] | 18 | -92 | -76
[8 empty] | 18 | -92 | -79
[8 empty] | 18 | -91 | -83
[8 empty] | 18 | -98 | -81
[8 empty] | 18 | -87 | -79
[8 empty] | 18 | -89 | -79
[8 empty] | 18 | -95 | -74
[8 empty] | 18 | -97 | -84
[8 empty] | 18 | -86 | -75
[8 empty] | 18 | -90 | -77
[8 empty] | 18 | -92 | -84
[8 empty] | 18 | -98 | -85
[8 empty] | 18 | -99 | -73
[8 empty] | 18 | -100 | -76
[8 empty] | 18 | -104 | -78
[8 empty] | 18 | -106 | -80
[8 empty] | 18 | -94 | -76
[8 empty] | 18 | -103 | -79
[8 empty] | 18 | -103 | -83
[8 empty] | 18 | -93 | -108
[8 empty] | 18 | -93 | -80
[8 empty] | 18 | -95 | -79
[8 empty] | 18 | -96 | -79
[8 empty] | 18 | -105 | -91
[8 empty] | 18 | -97 | -88
[8 empty] | 18 | -93 | -91
[8 empty] | 18 | -105 | -82
[8 empty] | 18 | -95 | -87
[8 empty] | 18 | -106 | -81
[8 empty] | 18 | -102 | -83
[8 empty] | 18 | -95 | -91
[8 empty] | 18 | -106 | -88
[8 empty] | 18 | -96 | -89
[8 empty] | 18 | -104 | -84
[8 empty] | 18 | -95 | -84
[8 empty] | 18 | -108 | -86
[8 empty] | 18 | -94 | -89
[8 empty] | 18 | -101 | -87
[8 empty] | 18 | -94 | -78
[8 empty] | 18 | -100 | -97
[8 empty] | 18 | -93 | -81
[8 empty] | 18 | -94 | -74
[8 empty] | 18 | -93 | -85
[8 empty] | 18 | -98 | -111
[8 empty] | 18 | -95 | -77
[8 empty] | 18 | -95 | -80
[8 empty] | 18 | -97 | -81
[8 empty] | 18 | -97 | -84
[8 empty] | 18 | -87 | -88
[8 empty] | 18 | -95 | -90
[8 empty] | 18 | -93 | -82
[8 empty] | 18 | -90 | -70
[8 empty] | 18 | -98 | -91
[8 empty] | 18 | -92 | -79
[8 empty] | 18 | -83 | -77
[8 empty] | 18 | -86 | -79
[8 empty] | 18 | -90 | -74
[8 empty] | 18 | -92 | -84
[8 empty] | 18 | -85 | -85
[8 empty] | 18 | -83 | -75
[8 empty] | 18 | -93 | -76
[8 empty] | 18 | -96 | -72
[8 empty] | 18 | -93 | -84
[8 empty] | 18 | -93 | -80
[8 empty] | 18 | -91 | -82
[8 empty] | 18 | -92 | -78
[8 empty] | 18 | -89 | -85
[8 empty] | 18 | -93 | -94
[8 empty] | 18 | -99 | -86
[8 empty] | 18 | -90 | -90
[8 empty] | 18 | -99 | -91
[8 empty] | 18 | -102 | -95
[8 empty] | 18 | -91 | -85
[8 empty] | 18 | -98 | -88
[8 empty] | 18 | -100 | -88
[8 empty] | 18 | -101 | -89
[8 empty] | 18 | -105 | -85
[8 empty] | 18 | -100 | -86
[8 empty] | 18 | -91 | -84
[8 empty] | 18 | -92 | -96
[8 empty] | 18 | -91 | -87
[8 empty] | 18 | -92 | -93
[8 empty] | 18 | -98 | -106
[8 empty] | 18 | -102 | -92
[8 empty] | 18 | -113 | -88
[8 empty] | 18 | -102 | -99
[8 empty] | 18 | -103 | -97
[8 empty] | 18 | -101 | -94
[8 empty] | 18 | -95 | -97
[8 empty] | 18 | -106 | -96
[8 empty] | 18 | -91 | -86
[8 empty] | 18 | -105 | -94
[8 empty] | 18 | -98 | -104
[8 empty] | 18 | -101 | -93
[8 empty] | 18 | -100 | -90
[8 empty] | 18 | -95 | -96
[8 empty] | 18 | -116 | -89
[8 empty] | 18 | -114 | -84
[8 empty] | 18 | -92 | -107
[8 empty] | 18 | -90 | -97
[8 empty] | 18 | -95 | -87
[8 empty] | 18 | -98 | -87
[8 empty] | 18 | -102 | -91
[8 empty] | 18 | -89 | -81
[8 empty] | 18 | -89 | -84
[8 empty] | 18 | -95 | -88
[8 empty] | 18 | -96 | -87
[8 empty] | 18 | -91 | -85
[8 empty] | 18 | -89 | -99
[8 empty] | 18 | -105 | -86
[8 empty] | 18 | -88 | -85
[8 empty] | 18 | -97 | -77
[8 empty] | 18 | -92 | -77
[8 empty] | 18 | -95 | -85
[8 empty] | 18 | -94 | -100
[8 empty] | 18 | -108 | -100
[8 empty] | 18 | -89 | -88
[8 empty] | 18 | -91 | -84
[8 empty] | 18 | -96 | -83
[8 empty] | 18 | -94 | -80
[8 empty] | 18 | -91 | -89
[8 empty] | 18 | -88 | -84
[8 empty] | 18 | -87 | -85
[8 empty] | 18 | -92 | -91
[8 empty] | 18 | -92 | -94
[8 empty] | 18 | -93 | -103
[8 empty] | 18 | -93 | -93
[8 empty] | 18 | -96 | -89
[8 empty] | 18 | -108 | -102
[8 empty] | 19 | -107 | -101
[8 empty] | 19 | -108 | -100
[8 empty] | 19 | -109 | -100
[8 empty] | 19 | -112 | -100
[8 empty] | 19 | -112 | -101
[8 empty] | 19 | -113 | -100
[8 empty] | 19 | -113 | -99
[8 empty] | 19 | -112 | -99
[8 empty] | 19 | -111 | -100
[8 empty] | 19 | -111 | -99
[8 empty] | 19 | -115 | -101
[8 empty] | 19 | -117 | -99
[8 empty] | 19 | -112 | -99
[8 empty] | 19 | -104 | -99
[8 empty] | 19 | -114 | -102
[8 empty] | 19 | -98 | -104
[8 empty] | 19 | -105 | -95
[8 empty] | 19 | -105 | -97
[8 empty] | 19 | -106 | -105
[8 empty] | 19 | -103 | -95
[8 empty] | 19 | -99 | -103
[8 empty] | 19 | -99 | -94
[8 empty] | 19 | -97 | -96
[8 empty] | 19 | -106 | -97
[8 empty] | 19 | -93 | -95
[8 empty] | 19 | -108 | -104
[8 empty] | 19 | -97 | -101
[8 empty] | 19 | -101 | -94
[8 empty] | 19 | -93 | -98
[8 empty] | 19 | -105 | -91
[8 empty] | 19 | -99 | -98
[8 empty] | 19 | -110 | -102
[8 empty] | 19 | -104 | -96
[8 empty] | 19 | -92 | -97
[8 empty] | 19 | -92 | -96
[8 empty] | 19 | -93 | -98
[8 empty] | 19 | -93 | -102
[8 empty] | 19 | -95 | -97
[8 empty] | 19 | -101 | -99
[8 empty] | 19 | -90 | -95
[8 empty] | 19 | -93 | -96
[8 empty] | 19 | -94 | -93
[8 empty] | 19 | -90 | -88
[8 empty] | 19 | -100 | -96
[8 empty] | 19 | -86 | -92
[8 empty] | 19 | -90 | -98
[8 empty] | 19 | -85 | -100
[8 empty] | 19 | -94 | -91
[8 empty] | 19 | -83 | -96
[8 empty] | 19 | -85 | -92
[8 empty] | 19 | -96 | -97
[8 empty] | 19 | -93 | -81
[8 empty] | 19 | -92 | -93
[8 empty] | 19 | -87 | -96
[8 empty] | 19 | -90 | -95
[8 empty] | 19 | -88 | -92
[8 empty] | 19 | -84 | -95
[8 empty] | 19 | -91 | -92
[8 empty] | 19 | -93 | -90
[8 empty] | 19 | -82 | -91
[8 empty] | 19 | -80 | -88
[8 empty] | 19 | -87 | -94
[8 empty] | 19 | -85 | -94
[8 empty] | 19 | -89 | -94
[8 empty] | 19 | -91 | -84
[8 empty] | 19 | -88 | -90
[8 empty] | 19 | -85 | -85
[8 empty] | 19 | -85 | -80
[8 empty] | 19 | -87 | -79
[8 empty] | 19 | -84 | -86
[8 empty] | 19 | -84 | -87
[8 empty] | 19 | -87 | -101
[8 empty] | 19 | -91 | -106
[8 empty] | 19 | -88 | -83
[8 empty] | 19 | -96 | -85
[8 empty] | 19 | -91 | -89
[8 empty] | 19 | -95 | -92
[8 empty] | 19 | -84 | -94
[8 empty] | 19 | -83 | -90
[8 empty] | 19 | -88 | -88
[8 empty] | 19 | -89 | -90
[8 empty] | 19 | -88 | -90
[8 empty] | 19 | -87 | -86
[8 empty] | 19 | -85 | -87
[8 empty] | 19 | -85 | -93
[8 empty] | 19 | -87 | -97
[8 empty] | 19 | -92 | -101
[8 empty] | 19 | -100 | -97
[8 empty] | 19 | -89 | -93
[8 empty] | 19 | -87 | -100
[8 empty] | 19 | -85 | -93
[8 empty] | 19 | -82 | -90
[8 empty] | 19 | -84 | -97
[8 empty] | 19 | -85 | -88
[8 empty] | 19 | -78 | -88
[8 empty] | 19 | -78 | -91
[8 empty] | 19 | -76 | -89
[8 empty] | 19 | -76 | -83
[8 empty] | 19 | -76 | -83
[8 empty] | 19 | -75 | -70
[8 empty] | 19 | -73 | -72
[8 empty] | 19 | -69 | -77
[8 empty] | 19 | -73 | -76
[8 empty] | 19 | -69 | -73
[8 empty] | 19 | -70 | -70
[8 empty] | 19 | -69 | -70
[8 empty] | 19 | -68 | -70
[8 empty] | 20 | -69 | -70
[8 empty] | 20 | -69 | -69
[8 empty] | 20 | -68 | -70
[8 empty] | 20 | -83 | -70
[8 empty] | 20 | -75 | -71
[8 empty] | 20 | -68 | -75
[8 empty] | 20 | -75 | -74
[8 empty] | 20 | -70 | -82
[8 empty] | 20 | -76 | -74
[8 empty] | 20 | -78 | -75
[8 empty] | 20 | -75 | -75
[8 empty] | 20 | -68 | -70
[8 empty] | 20 | -77 | -72
[8 empty] | 20 | -70 | -80
[8 empty] | 20 | -79 | -75
[8 empty] | 20 | -66 | -72
[8 empty] | 20 | -68 | -75
[8 empty] | 20 | -70 | -80
[8 empty] | 20 | -70 | -74
[8 empty] | 20 | -79 | -71
[8 empty] | 20 | -75 | -70
[8 empty] | 20 | -71 | -72
[8 empty] | 20 | -70 | -73
[8 empty] | 20 | -73 | -79
[8 empty] | 20 | -80 | -71
[8 empty] | 20 | -75 | -79
[8 empty] | 20 | -74 | -88
[8 empty] | 20 | -105 | -69
[8 empty] | 20 | -82 | -87
[8 empty] | 20 | -73 | -77
[8 empty] | 20 | -75 | -69
[8 empty] | 20 | -72 | -74
[8 empty] | 20 | -76 | -73
[8 empty] | 20 | -67 | -81
[8 empty] | 20 | -80 | -74
[8 empty] | 20 | -76 | -81
[8 empty] | 20 | -85 | -77
[8 empty] | 20 | -73 | -79
[8 empty] | 20 | -71 | -73
[8 empty] | 20 | -75 | -75
[8 empty] | 20 | -76 | -83
[8 empty] | 20 | -100 | -82
[8 empty] | 20 | -73 | -74
[8 empty] | 20 | -83 | -74
[8 empty] | 20 | -85 | -80
[8 empty] | 20 | -72 | -76
[8 empty] | 20 | -74 | -75
[8 empty] | 20 | -75 | -76
[8 empty] | 20 | -64 | -68
[8 empty] | 20 | -75 | -69
[8 empty] | 20 | -71 | -71
[8 empty] | 20 | -69 | -75
[8 empty] | 20 | -69 | -75
[8 empty] | 20 | -75 | -72
[8 empty] | 20 | -69 | -75
[8 empty] | 20 | -80 | -74
[8 empty] | 20 | -98 | -72
[8 empty] | 20 | -68 | -74
[8 empty] | 20 | -72 | -70
[8 empty] | 20 | -79 | -72
[8 empty] | 20 | -66 | -81
[8 empty] | 20 | -74 | -78
[8 empty] | 20 | -75 | -78
[8 empty] | 20 | -79 | -69
[8 empty] | 20 | -67 | -66
[8 empty] | 20 | -80 | -70
[8 empty] | 20 | -82 | -69
[8 empty] | 20 | -94 | -75
[8 empty] | 20 | -81 | -68
[8 empty] | 20 | -71 | -76
[8 empty] | 20 | -77 | -71
[8 empty] | 20 | -78 | -74
[8 empty] | 20 | -77 | -78
[8 empty] | 20 | -84 | -75
[8 empty] | 20 | -71 | -74
[8 empty] | 20 | -72 | -74
[8 empty] | 20 | -75 | -74
[8 empty] | 20 | -73 | -77
[8 empty] | 20 | -76 | -70
[8 empty] | 20 | -85 | -84
[8 empty] | 20 | -71 | -81
[8 empty] | 20 | -70 | -75
[8 empty] | 20 | -69 | -75
[8 empty] | 20 | -74 | -67
[8 empty] | 20 | -78 | -77
[8 empty] | 20 | -73 | -71
[8 empty] | 20 | -79 | -77
[8 empty] | 20 | -76 | -83
[8 empty] | 20 | -77 | -73
[8 empty] | 20 | -82 | -74
[8 empty] | 20 | -80 | -76
[8 empty] | 20 | -79 | -75
[8 empty] | 20 | -82 | -69
[8 empty] | 20 | -78 | -92
[8 empty] | 20 | -78 | -81
[8 empty] | 20 | -83 | -91
[8 empty] | 20 | -82 | -88
[8 empty] | 20 | -80 | -75
[8 empty] | 20 | -85 | -70
[8 empty] | 20 | -76 | -76
[8 empty] | 20 | -73 | -86
[8 empty] | 20 | -82 | -78
[8 empty] | 20 | -72 | -80
[8 empty] | 20 | -77 | -78
[8 empty] | 20 | -78 | -72
[8 empty] | 20 | -77 | -72
[8 empty] | 20 | -74 | -72
[8 empty] | 20 | -78 | -67
[8 empty] | 20 | -82 | -80
[8 empty] | 20 | -72 | -78
[8 empty] | 20 | -87 | -84
[8 empty] | 20 | -79 | -75
[8 empty] | 20 | -75 | -80
[8 empty] | 20 | -78 | -75
[8 empty] | 20 | -80 | -81
[8 empty] | 20 | -75 | -76
[8 empty] | 20 | -78 | -78
[8 empty] | 20 | -77 | -89
[8 empty] | 20 | -83 | -76
[8 empty] | 20 | -72 | -74
[8 empty] | 20 | -72 | -84
[8 empty] | 20 | -77 | -68
[8 empty] | 20 | -78 | -77
[8 empty] | 20 | -78 | -77
[8 empty] | 20 | -77 | -73
[8 empty] | 20 | -76 | -86
[8 empty] | 20 | -80 | -70
[8 empty] | 20 | -78 | -70
[8 empty] | 20 | -72 | -76
[8 empty] | 20 | -81 | -69
[8 empty] | 20 | -72 | -71
[8 empty] | 20 | -77 | -69
[8 empty] | 20 | -80 | -92
[8 empty] | 20 | -84 | -70
[8 empty] | 20 | -72 | -68
[8 empty] | 20 | -75 | -66
[8 empty] | 20 | -77 | -67
[8 empty] | 20 | -74 | -75
[8 empty] | 20 | -73 | -75
[8 empty] | 20 | -73 | -70
[8 empty] | 20 | -72 | -76
[8 empty] | 20 | -76 | -71
[8 empty] | 20 | -71 | -71
[8 empty] | 20 | -77 | -76
[8 empty] | 20 | -75 | -70
[8 empty] | 20 | -76 | -76
[8 empty] | 20 | -87 | -70
[8 empty] | 20 | -85 | -71
[8 empty] | 20 | -76 | -68
[8 empty] | 20 | -82 | -70
[8 empty] | 20 | -74 | -74
[8 empty] | 20 | -75 | -69
[8 empty] | 20 | -93 | -77
[8 empty] | 20 | -82 | -75
[8 empty] | 20 | -73 | -73
[8 empty] | 20 | -78 | -70
[8 empty] | 20 | -73 | -69
[8 empty] | 20 | -94 | -73
[8 empty] | 20 | -79 | -68
[8 empty] | 20 | -79 | -72
[8 empty] | 20 | -86 | -68
[8 empty] | 20 | -81 | -79
[8 empty] | 20 | -76 | -75
[8 empty] | 20 | -79 | -67
[8 empty] | 20 | -86 | -72
[8 empty] | 20 | -78 | -71
[8 empty] | 20 | -85 | -66
[8 empty] | 20 | -74 | -71
[8 empty] | 20 | -75 | -77
[8 empty] | 20 | -73 | -88
[8 empty] | 20 | -78 | -77
[8 empty] | 20 | -73 | -86
[8 empty] | 20 | -72 | -74
[8 empty] | 20 | -73 | -73
[8 empty] | 20 | -75 | -69
[8 empty] | 20 | -67 | -84
[8 empty] | 20 | -77 | -82
[8 empty] | 20 | -76 | -72
[8 empty] | 20 | -78 | -76
[8 empty] | 20 | -71 | -75
[8 empty] | 20 | -70 | -73
[8 empty] | 20 | -72 | -85
[8 empty] | 20 | -77 | -75
[8 empty] | 20 | -74 | -83
[8 empty] | 20 | -74 | -76
[8 empty] | 20 | -68 | -75
[8 empty] | 20 | -72 | -72
[8 empty] | 20 | -82 | -72
[8 empty] | 20 | -78 | -78
[8 empty] | 20 | -78 | -75
[8 empty] | 20 | -78 | -76
[8 empty] | 20 | -69 | -79
[8 empty] | 20 | -80 | -80
[8 empty] | 20 | -67 | -78
[8 empty] | 20 | -73 | -76
[8 empty] | 20 | -78 | -70
[8 empty] | 20 | -75 | -69

## Prison.out
Marker | Frequency | RSSI | Frequency | RSSI
1 | 868.7875 | -52 | 866.4375 | -41
1 | 868.7875 | -53 | 866.4375 | -41
1 | 868.7875 | -46 | 866.4375 | -42
1 | 868.7875 | -48 | 866.4375 | -45
1 | 868.7875 | -74 | 866.4375 | -37
1 | 868.7875 | -53 | 866.4375 | -42
1 | 868.7875 | -50 | 866.4375 | -37
1 | 868.7875 | -47 | 866.4375 | -37
1 | 868.7875 | -47 | 866.4375 | -37
1 | 868.7875 | -48 | 866.4375 | -37
1 | 868.7875 | -52 | 866.4375 | -41
1 | 868.7875 | -44 | 866.4375 | -35
1 | 868.7875 | -56 | 866.4375 | -35
1 | 868.7875 | -47 | 866.4375 | -34
1 | 868.7875 | -40 | 866.4375 | -30
1 | 868.7875 | -41 | 866.4375 | -30
1 | 868.7875 | -47 | 866.4375 | -30
1 | 868.7875 | -45 | 866.4375 | -34
1 | 868.7875 | -43 | 866.4375 | -34
1 | 868.7875 | -45 | 866.4375 | -34
1 | 868.7875 | -40 | 866.4375 | -33
1 | 868.7875 | -51 | 866.4375 | -36
1 | 868.7875 | -42 | 866.4375 | -37
1 | 868.7875 | -37 | 866.4375 | -36
1 | 868.7875 | -41 | 866.4375 | -36
1 | 868.7875 | -45 | 866.4375 | -38
1 | 868.7875 | -46 | 866.4375 | -36
1 | 868.7875 | -58 | 866.4375 | -52
1 | 868.7875 | -47 | 866.4375 | -47
1 | 868.7875 | -46 | 866.4375 | -37
1 | 868.7875 | -56 | 866.4375 | -35
1 | 868.7875 | -49 | 866.4375 | -35
1 | 868.7875 | -50 | 866.4375 | -39
1 | 868.7875 | -57 | 866.4375 | -38
1 | 868.7875 | -54 | 866.4375 | -36
1 | 868.7875 | -43 | 866.4375 | -37
1 | 868.7875 | -56 | 866.4375 | -35
1 | 868.7875 | -38 | 866.4375 | -41
1 | 868.7875 | -56 | 866.4375 | -37
1 | 868.7875 | -41 | 866.4375 | -35
1 | 868.7875 | -41 | 866.4375 | -43
1 | 868.7875 | -45 | 866.4375 | -47
1 | 868.7875 | -39 | 866.4375 | -41
1 | 868.7875 | -40 | 866.4375 | -42
1 | 868.7875 | -39 | 866.4375 | -44
1 | 868.7875 | -38 | 866.4375 | -44
1 | 868.7875 | -48 | 866.4375 | -40
1 | 868.7875 | -50 | 866.4375 | -40
1 | 868.7875 | -45 | 866.4375 | -36
1 | 868.7875 | -42 | 866.4375 | -35
1 | 868.7875 | -40 | 866.4375 | -36
1 | 868.7875 | -38 | 866.4375 | -37
1 | 868.7875 | -37 | 866.4375 | -43
1 | 868.7875 | -45 | 866.4375 | -51
1 | 868.7875 | -47 | 866.4375 | -45
1 | 868.7875 | -46 | 866.4375 | -36
1 | 868.7875 | -46 | 866.4375 | -42
1 | 868.7875 | -72 | 866.4375 | -44
1 | 868.7875 | -48 | 866.4375 | -41
1 | 868.7875 | -57 | 866.4375 | -41
1 | 868.7875 | -46 | 866.4375 | -46
1 | 868.7875 | -45 | 866.4375 | -40
1 | 868.7875 | -44 | 866.4375 | -41
1 | 868.7875 | -51 | 866.4375 | -44
1 | 868.7875 | -52 | 866.4375 | -36
1 | 868.7875 | -48 | 866.4375 | -34
1 | 868.7875 | -50 | 866.4375 | -36
1 | 868.7875 | -48 | 866.4375 | -36
1 | 868.7875 | -44 | 866.4375 | -36
1 | 868.7875 | -42 | 866.4375 | -36
1 | 868.7875 | -42 | 866.4375 | -38
1 | 868.7875 | -46 | 866.4375 | -41
1 | 868.7875 | -56 | 866.4375 | -36
1 | 868.7875 | -56 | 866.4375 | -37
1 | 868.7875 | -54 | 866.4375 | -38
1 | 868.7875 | -48 | 866.4375 | -35
1 | 868.7875 | -48 | 866.4375 | -36
1 | 868.7875 | -43 | 866.4375 | -39
1 | 868.7875 | -44 | 866.4375 | -41
1 | 868.7875 | -60 | 866.4375 | -40
1 | 868.7875 | -48 | 866.4375 | -39
1 | 868.7875 | -39 | 866.4375 | -41
1 | 868.7875 | -44 | 866.4375 | -41
1 | 868.7875 | -63 | 866.4375 | -41
1 | 868.7875 | -42 | 866.4375 | -37
1 | 868.7875 | -42 | 866.4375 | -39
1 | 868.7875 | -43 | 866.4375 | -38
1 | 868.7875 | -40 | 866.4375 | -42
1 | 868.7875 | -44 | 866.4375 | -40
1 | 868.7875 | -39 | 866.4375 | -38
1 | 868.7875 | -44 | 866.4375 | -35
1 | 868.7875 | -40 | 866.4375 | -38
1 | 868.7875 | -47 | 866.4375 | -39
1 | 868.7875 | -41 | 866.4375 | -42
1 | 868.7875 | -42 | 866.4375 | -39
1 | 868.7875 | -48 | 866.4375 | -38
1 | 868.7875 | -51 | 866.4375 | -41
1 | 868.7875 | -51 | 866.4375 | -41
1 | 868.7875 | -40 | 866.4375 | -41
1 | 868.7875 | -44 | 866.4375 | -39
1 | 868.7875 | -43 | 866.4375 | -42
1 | 868.7875 | -39 | 866.4375 | -44
1 | 868.7875 | -40 | 866.4375 | -44
1 | 868.7875 | -38 | 866.4375 | -42
1 | 868.7875 | -36 | 866.4375 | -39
1 | 868.7875 | -40 | 866.4375 | -41
1 | 868.7875 | -43 | 866.4375 | -42
1 | 868.7875 | -42 | 866.4375 | -43
1 | 868.7875 | -53 | 866.4375 | -45
1 | 868.7875 | -42 | 866.4375 | -44
1 | 868.7875 | -46 | 866.4375 | -49
1 | 868.7875 | -40 | 866.4375 | -46
1 | 868.7875 | -40 | 866.4375 | -47
1 | 868.7875 | -41 | 866.4375 | -61
1 | 868.7875 | -58 | 866.4375 | -47
1 | 868.7875 | -44 | 866.4375 | -50
1 | 868.7875 | -48 | 866.4375 | -50
1 | 868.7875 | -43 | 866.4375 | -53
1 | 868.7875 | -42 | 866.4375 | -53
1 | 868.7875 | -47 | 866.4375 | -47
1 | 868.7875 | -45 | 866.4375 | -49
1 | 868.7875 | -42 | 866.4375 | -59
1 | 868.7875 | -48 | 866.4375 | -52
1 | 868.7875 | -47 | 866.4375 | -50
1 | 868.7875 | -41 | 866.4375 | -58
1 | 868.7875 | -48 | 866.4375 | -41
1 | 868.7875 | -56 | 866.4375 | -48
1 | 868.7875 | -51 | 866.4375 | -47
1 | 868.7875 | -53 | 866.4375 | -51
1 | 868.7875 | -39 | 866.4375 | -43
1 | 868.7875 | -51 | 866.4375 | -45
1 | 868.7875 | -52 | 866.4375 | -62
1 | 868.7875 | -45 | 866.4375 | -48
1 | 868.7875 | -48 | 866.4375 | -46
1 | 868.7875 | -45 | 866.4375 | -48
1 | 868.7875 | -40 | 866.4375 | -45
1 | 868.7875 | -41 | 866.4375 | -55
1 | 868.7875 | -51 | 866.4375 | -46
1 | 868.7875 | -47 | 866.4375 | -47
1 | 868.7875 | -46 | 866.4375 | -41
1 | 868.7875 | -50 | 866.4375 | -41
1 | 868.7875 | -41 | 866.4375 | -42
1 | 868.7875 | -50 | 866.4375 | -40
1 | 868.7875 | -42 | 866.4375 | -39
1 | 868.7875 | -45 | 866.4375 | -39
1 | 868.7875 | -56 | 866.4375 | -40
1 | 868.7875 | -70 | 866.4375 | -48
1 | 868.7875 | -40 | 866.4375 | -45
1 | 868.7875 | -46 | 866.4375 | -42
1 | 868.7875 | -51 | 866.4375 | -39
1 | 868.7875 | -46 | 866.4375 | -39
1 | 868.7875 | -43 | 866.4375 | -41
1 | 868.7875 | -41 | 866.4375 | -43
1 | 868.7875 | -42 | 866.4375 | -41
1 | 868.7875 | -42 | 866.4375 | -41
1 | 868.7875 | -45 | 866.4375 | -45
1 | 868.7875 | -44 | 866.4375 | -41
1 | 868.7875 | -52 | 866.4375 | -43
1 | 868.7875 | -46 | 866.4375 | -45
1 | 868.7875 | -56 | 866.4375 | -46
1 | 868.7875 | -62 | 866.4375 | -54
1 | 868.7875 | -51 | 866.4375 | -48
1 | 868.7875 | -44 | 866.4375 | -41
1 | 868.7875 | -63 | 866.4375 | -43
1 | 868.7875 | -47 | 866.4375 | -57
1 | 868.7875 | -53 | 866.4375 | -49
1 | 868.7875 | -40 | 866.4375 | -48
1 | 868.7875 | -43 | 866.4375 | -46
1 | 868.7875 | -42 | 866.4375 | -48
1 | 868.7875 | -48 | 866.4375 | -49
1 | 868.7875 | -41 | 866.4375 | -45
1 | 868.7875 | -51 | 866.4375 | -45
1 | 868.7875 | -44 | 866.4375 | -47
1 | 868.7875 | -54 | 866.4375 | -47
1 | 868.7875 | -40 | 866.4375 | -49
1 | 868.7875 | -48 | 866.4375 | -55
1 | 868.7875 | -60 | 866.4375 | -47
1 | 868.7875 | -52 | 866.4375 | -51
1 | 868.7875 | -48 | 866.4375 | -51
1 | 868.7875 | -48 | 866.4375 | -50
1 | 868.7875 | -48 | 866.4375 | -44
1 | 868.7875 | -53 | 866.4375 | -45
1 | 868.7875 | -44 | 866.4375 | -53
1 | 868.7875 | -43 | 866.4375 | -48
1 | 868.7875 | -52 | 866.4375 | -55
1 | 868.7875 | -47 | 866.4375 | -66
1 | 868.7875 | -42 | 866.4375 | -59
1 | 868.7875 | -46 | 866.4375 | -64
1 | 868.7875 | -44 | 866.4375 | -51
1 | 868.7875 | -49 | 866.4375 | -50
1 | 868.7875 | -51 | 866.4375 | -49
1 | 868.7875 | -47 | 866.4375 | -52
1 | 868.7875 | -65 | 866.4375 | -45
1 | 868.7875 | -59 | 866.4375 | -53
1 | 868.7875 | -47 | 866.4375 | -49
1 | 868.7875 | -56 | 866.4375 | -56
1 | 868.7875 | -48 | 866.4375 | -50
1 | 868.7875 | -49 | 866.4375 | -64
1 | 868.7875 | -49 | 866.4375 | -45
1 | 868.7875 | -46 | 866.4375 | -45
1 | 868.7875 | -50 | 866.4375 | -45
1 | 868.7875 | -49 | 866.4375 | -43
1 | 868.7875 | -47 | 866.4375 | -43
1 | 868.7875 | -45 | 866.4375 | -45
1 | 868.7875 | -48 | 866.4375 | -46
1 | 868.7875 | -51 | 866.4375 | -41
1 | 868.7875 | -42 | 866.4375 | -47
1 | 868.7875 | -46 | 866.4375 | -41
1 | 868.7875 | -59 | 866.4375 | -38
1 | 868.7875 | -41 | 866.4375 | -40
1 | 868.7875 | -41 | 866.4375 | -40
1 | 868.7875 | -46 | 866.4375 | -37
1 | 868.7875 | -42 | 866.4375 | -40
1 | 868.7875 | -61 | 866.4375 | -36
1 | 868.7875 | -45 | 866.4375 | -39
1 | 868.7875 | -45 | 866.4375 | -37
1 | 868.7875 | -43 | 866.4375 | -36
1 | 868.7875 | -46 | 866.4375 | -36
1 | 868.7875 | -39 | 866.4375 | -35
1 | 868.7875 | -35 | 866.4375 | -30
1 | 868.7875 | -34 | 866.4375 | -34
1 | 868.7875 | -38 | 866.4375 | -35
1 | 868.7875 | -39 | 866.4375 | -37
1 | 868.7875 | -36 | 866.4375 | -36
1 | 868.7875 | -40 | 866.4375 | -39
1 | 868.7875 | -45 | 866.4375 | -39
1 | 868.7875 | -59 | 866.4375 | -40
1 | 868.7875 | -43 | 866.4375 | -38
1 | 868.7875 | -49 | 866.4375 | -36
1 | 868.7875 | -41 | 866.4375 | -40
1 | 868.7875 | -37 | 866.4375 | -46
1 | 868.7875 | -39 | 866.4375 | -41
1 | 868.7875 | -42 | 866.4375 | -38
1 | 868.7875 | -42 | 866.4375 | -36
1 | 868.7875 | -41 | 866.4375 | -37
1 | 868.7875 | -44 | 866.4375 | -38
1 | 868.7875 | -44 | 866.4375 | -35
1 | 868.7875 | -41 | 866.4375 | -35
1 | 868.7875 | -44 | 866.4375 | -37
1 | 868.7875 | -40 | 866.4375 | -36
1 | 868.7875 | -43 | 866.4375 | -38
1 | 868.7875 | -38 | 866.4375 | -40
1 | 868.7875 | -39 | 866.4375 | -38
1 | 868.7875 | -42 | 866.4375 | -35
1 | 868.7875 | -46 | 866.4375 | -36
1 | 868.7875 | -50 | 866.4375 | -36
1 | 868.7875 | -40 | 866.4375 | -35
1 | 868.7875 | -44 | 866.4375 | -38
1 | 868.7875 | -39 | 866.4375 | -39
1 | 868.7875 | -42 | 866.4375 | -39
1 | 868.7875 | -47 | 866.4375 | -43
1 | 868.7875 | -51 | 866.4375 | -48
1 | 868.7875 | -43 | 866.4375 | -39
1 | 868.7875 | -52 | 866.4375 | -36
1 | 868.7875 | -41 | 866.4375 | -39
1 | 868.7875 | -39 | 866.4375 | -38
1 | 868.7875 | -54 | 866.4375 | -37
1 | 868.7875 | -41 | 866.4375 | -37
1 | 868.7875 | -53 | 866.4375 | -36
1 | 868.7875 | -49 | 866.4375 | -40
1 | 868.7875 | -40 | 866.4375 | -40
1 | 868.7875 | -41 | 866.4375 | -36
1 | 868.7875 | -43 | 866.4375 | -38
1 | 868.7875 | -39 | 866.4375 | -37
1 | 868.7875 | -44 | 866.4375 | -36
1 | 868.7875 | -41 | 866.4375 | -38
1 | 868.7875 | -39 | 866.4375 | -38
1 | 868.7875 | -40 | 866.4375 | -38
1 | 868.7875 | -44 | 866.4375 | -39
1 | 868.7875 | -43 | 866.4375 | -39
1 | 868.7875 | -41 | 866.4375 | -48
1 | 868.7875 | -43 | 866.4375 | -42
1 | 868.7875 | -41 | 866.4375 | -44
1 | 868.7875 | -43 | 866.4375 | -44
1 | 868.7875 | -48 | 866.4375 | -44
1 | 868.7875 | -59 | 866.4375 | -40
1 | 868.7875 | -42 | 866.4375 | -39
1 | 868.7875 | -47 | 866.4375 | -38
1 | 868.7875 | -38 | 866.4375 | -38
1 | 868.7875 | -43 | 866.4375 | -42
1 | 868.7875 | -41 | 866.4375 | -46
1 | 868.7875 | -42 | 866.4375 | -57
1 | 868.7875 | -40 | 866.4375 | -41
1 | 868.7875 | -45 | 866.4375 | -41
1 | 868.7875 | -42 | 866.4375 | -53
1 | 868.7875 | -42 | 866.4375 | -44
1 | 868.7875 | -40 | 866.4375 | -44
1 | 868.7875 | -42 | 866.4375 | -40
1 | 868.7875 | -59 | 866.4375 | -48
1 | 868.7875 | -46 | 866.4375 | -46
1 | 868.7875 | -41 | 866.4375 | -46
1 | 868.7875 | -48 | 866.4375 | -40
1 | 868.7875 | -44 | 866.4375 | -42
1 | 868.7875 | -40 | 866.4375 | -40
1 | 868.7875 | -48 | 866.4375 | -38
1 | 868.7875 | -43 | 866.4375 | -37
1 | 868.7875 | -39 | 866.4375 | -39
1 | 868.7875 | -41 | 866.4375 | -39
1 | 868.7875 | -36 | 866.4375 | -42
1 | 868.7875 | -44 | 866.4375 | -44
1 | 868.7875 | -43 | 866.4375 | -42
1 | 868.7875 | -43 | 866.4375 | -42
1 | 868.7875 | -42 | 866.4375 | -44
1 | 868.7875 | -51 | 866.4375 | -38
1 | 868.7875 | -44 | 866.4375 | -41
1 | 868.7875 | -45 | 866.4375 | -41
1 | 868.7875 | -63 | 866.4375 | -37
1 | 868.7875 | -53 | 866.4375 | -44
1 | 868.7875 | -43 | 866.4375 | -40
1 | 868.7875 | -46 | 866.4375 | -39
1 | 868.7875 | -42 | 866.4375 | -39
1 | 868.7875 | -48 | 866.4375 | -40
1 | 868.7875 | -45 | 866.4375 | -43
1 | 868.7875 | -45 | 866.4375 | -47
1 | 868.7875 | -49 | 866.4375 | -43
1 | 868.7875 | -43 | 866.4375 | -42
1 | 868.7875 | -39 | 866.4375 | -40
1 | 868.7875 | -41 | 866.4375 | -41
1 | 868.7875 | -38 | 866.4375 | -49
1 | 868.7875 | -41 | 866.4375 | -44
1 | 868.7875 | -43 | 866.4375 | -37
1 | 868.7875 | -39 | 866.4375 | -39
1 | 868.7875 | -40 | 866.4375 | -42
1 | 868.7875 | -42 | 866.4375 | -39
1 | 868.7875 | -44 | 866.4375 | -41
1 | 868.7875 | -44 | 866.4375 | -42
1 | 868.7875 | -39 | 866.4375 | -42
1 | 868.7875 | -39 | 866.4375 | -40
1 | 868.7875 | -45 | 866.4375 | -41
1 | 868.7875 | -44 | 866.4375 | -46
1 | 868.7875 | -46 | 866.4375 | -57
1 | 868.7875 | -43 | 866.4375 | -53
1 | 868.7875 | -44 | 866.4375 | -43
1 | 868.7875 | -42 | 866.4375 | -43
1 | 868.7875 | -44 | 866.4375 | -43
1 | 868.7875 | -43 | 866.4375 | -47
1 | 868.7875 | -43 | 866.4375 | -42
1 | 868.7875 | -41 | 866.4375 | -43
1 | 868.7875 | -43 | 866.4375 | -39
1 | 868.7875 | -47 | 866.4375 | -42
1 | 868.7875 | -37 | 866.4375 | -44
1 | 868.7875 | -37 | 866.4375 | -47
1 | 868.7875 | -37 | 866.4375 | -49
1 | 868.7875 | -38 | 866.4375 | -44
1 | 868.7875 | -41 | 866.4375 | -48
1 | 868.7875 | -36 | 866.4375 | -44
1 | 868.7875 | -42 | 866.4375 | -42
1 | 868.7875 | -44 | 866.4375 | -50
1 | 868.7875 | -37 | 866.4375 | -52
1 | 868.7875 | -36 | 866.4375 | -53
1 | 868.7875 | -39 | 866.4375 | -55
1 | 868.7875 | -40 | 866.4375 | -45
1 | 868.7875 | -48 | 866.4375 | -45
1 | 868.7875 | -43 | 866.4375 | -50
1 | 868.7875 | -43 | 866.4375 | -42
1 | 868.7875 | -48 | 866.4375 | -47
1 | 868.7875 | -56 | 866.4375 | -52
1 | 868.7875 | -45 | 866.4375 | -43
1 | 868.7875 | -46 | 866.4375 | -48
1 | 868.7875 | -40 | 866.4375 | -54
1 | 868.7875 | -40 | 866.4375 | -43
1 | 868.7875 | -41 | 866.4375 | -46
1 | 868.7875 | -35 | 866.4375 | -44
1 | 868.7875 | -34 | 866.4375 | -52
1 | 868.7875 | -42 | 866.4375 | -52
1 | 868.7875 | -49 | 866.4375 | -46
1 | 868.7875 | -42 | 866.4375 | -58
1 | 868.7875 | -41 | 866.4375 | -53
1 | 868.7875 | -39 | 866.4375 | -58
1 | 868.7875 | -41 | 866.4375 | -48
1 | 868.7875 | -42 | 866.4375 | -49
1 | 868.7875 | -42 | 866.4375 | -51
1 | 868.7875 | -44 | 866.4375 | -49
1 | 868.7875 | -44 | 866.4375 | -46
1 | 868.7875 | -40 | 866.4375 | -52
1 | 868.7875 | -42 | 866.4375 | -48
1 | 868.7875 | -40 | 866.4375 | -55
1 | 868.7875 | -42 | 866.4375 | -51
1 | 868.7875 | -44 | 866.4375 | -55
1 | 868.7875 | -52 | 866.4375 | -54
1 | 868.7875 | -53 | 866.4375 | -50
1 | 868.7875 | -51 | 866.4375 | -76
1 | 868.7875 | -54 | 866.4375 | -49
1 | 868.7875 | -56 | 866.4375 | -54
1 | 868.7875 | -56 | 866.4375 | -57
1 | 868.7875 | -58 | 866.4375 | -51
1 | 868.7875 | -53 | 866.4375 | -56
1 | 868.7875 | -56 | 866.4375 | -52
1 | 868.7875 | -53 | 866.4375 | -55
1 | 868.7875 | -49 | 866.4375 | -51
1 | 868.7875 | -63 | 866.4375 | -50
1 | 868.7875 | -56 | 866.4375 | -62
1 | 868.7875 | -50 | 866.4375 | -55
1 | 868.7875 | -50 | 866.4375 | -59
1 | 868.7875 | -52 | 866.4375 | -67
1 | 868.7875 | -53 | 866.4375 | -50
1 | 868.7875 | -59 | 866.4375 | -57
1 | 868.7875 | -61 | 866.4375 | -56
1 | 868.7875 | -58 | 866.4375 | -59
1 | 868.7875 | -76 | 866.4375 | -54
1 | 868.7875 | -58 | 866.4375 | -63
1 | 868.7875 | -61 | 866.4375 | -62
1 | 868.7875 | -53 | 866.4375 | -57
1 | 868.7875 | -52 | 866.4375 | -50
1 | 868.7875 | -58 | 866.4375 | -57
1 | 868.7875 | -58 | 866.4375 | -54
1 | 868.7875 | -55 | 866.4375 | -49
1 | 868.7875 | -60 | 866.4375 | -51
1 | 868.7875 | -53 | 866.4375 | -56
1 | 868.7875 | -54 | 866.4375 | -61
1 | 868.7875 | -52 | 866.4375 | -57
1 | 868.7875 | -59 | 866.4375 | -64
1 | 868.7875 | -56 | 866.4375 | -45
1 | 868.7875 | -70 | 866.4375 | -60
1 | 868.7875 | -60 | 866.4375 | -49
1 | 868.7875 | -53 | 866.4375 | -44
1 | 868.7875 | -55 | 866.4375 | -50
1 | 868.7875 | -53 | 866.4375 | -46
1 | 868.7875 | -51 | 866.4375 | -48
1 | 868.7875 | -48 | 866.4375 | -44
1 | 868.7875 | -57 | 866.4375 | -51
1 | 868.7875 | -56 | 866.4375 | -53
1 | 868.7875 | -59 | 866.4375 | -43
1 | 868.7875 | -50 | 866.4375 | -57
1 | 868.7875 | -71 | 866.4375 | -47
1 | 868.7875 | -54 | 866.4375 | -45
1 | 868.7875 | -57 | 866.4375 | -64
1 | 868.7875 | -50 | 866.4375 | -44
1 | 868.7875 | -51 | 866.4375 | -46
1 | 868.7875 | -49 | 866.4375 | -44
1 | 868.7875 | -59 | 866.4375 | -48
1 | 868.7875 | -52 | 866.4375 | -45
1 | 868.7875 | -52 | 866.4375 | -48
1 | 868.7875 | -50 | 866.4375 | -47
1 | 868.7875 | -49 | 866.4375 | -51
1 | 868.7875 | -57 | 866.4375 | -48
1 | 868.7875 | -58 | 866.4375 | -51
1 | 868.7875 | -54 | 866.4375 | -49
1 | 868.7875 | -64 | 866.4375 | -47
1 | 868.7875 | -56 | 866.4375 | -49
1 | 868.7875 | -54 | 866.4375 | -53
1 | 868.7875 | -50 | 866.4375 | -49
1 | 868.7875 | -50 | 866.4375 | -49
1 | 868.7875 | -57 | 866.4375 | -48
1 | 868.7875 | -50 | 866.4375 | -47
1 | 868.7875 | -53 | 866.4375 | -58
1 | 868.7875 | -61 | 866.4375 | -54
1 | 868.7875 | -62 | 866.4375 | -59
1 | 868.7875 | -49 | 866.4375 | -55
1 | 868.7875 | -58 | 866.4375 | -54
1 | 868.7875 | -58 | 866.4375 | -55
1 | 868.7875 | -70 | 866.4375 | -50
1 | 868.7875 | -52 | 866.4375 | -53
1 | 868.7875 | -52 | 866.4375 | -52
1 | 868.7875 | -56 | 866.4375 | -49
1 | 868.7875 | -50 | 866.4375 | -52
1 | 868.7875 | -52 | 866.4375 | -58
1 | 868.7875 | -65 | 866.4375 | -54
1 | 868.7875 | -50 | 866.4375 | -44
1 | 868.7875 | -59 | 866.4375 | -44
1 | 868.7875 | -78 | 866.4375 | -42
1 | 868.7875 | -58 | 866.4375 | -48
1 | 868.7875 | -57 | 866.4375 | -42
1 | 868.7875 | -73 | 866.4375 | -43
1 | 868.7875 | -59 | 866.4375 | -41
1 | 868.7875 | -54 | 866.4375 | -44
1 | 868.7875 | -55 | 866.4375 | -45
1 | 868.7875 | -54 | 866.4375 | -47
1 | 868.7875 | -56 | 866.4375 | -43
1 | 868.7875 | -60 | 866.4375 | -42
1 | 868.7875 | -52 | 866.4375 | -48
1 | 868.7875 | -53 | 866.4375 | -44
1 | 868.7875 | -58 | 866.4375 | -46
1 | 868.7875 | -49 | 866.4375 | -49
1 | 868.7875 | -52 | 866.4375 | -56
1 | 868.7875 | -64 | 866.4375 | -64
1 | 868.7875 | -58 | 866.4375 | -49
1 | 868.7875 | -52 | 866.4375 | -71
1 | 868.7875 | -51 | 866.4375 | -45
1 | 868.7875 | -46 | 866.4375 | -42
1 | 868.7875 | -48 | 866.4375 | -39
1 | 868.7875 | -55 | 866.4375 | -45
1 | 868.7875 | -60 | 866.4375 | -48
1 | 868.7875 | -52 | 866.4375 | -48
1 | 868.7875 | -44 | 866.4375 | -54
1 | 868.7875 | -46 | 866.4375 | -70
1 | 868.7875 | -52 | 866.4375 | -53
1 | 868.7875 | -57 | 866.4375 | -48
1 | 868.7875 | -52 | 866.4375 | -60
1 | 868.7875 | -49 | 866.4375 | -51
1 | 868.7875 | -58 | 866.4375 | -56
1 | 868.7875 | -52 | 866.4375 | -60
1 | 868.7875 | -49 | 866.4375 | -70
1 | 868.7875 | -57 | 866.4375 | -47
1 | 868.7875 | -64 | 866.4375 | -48
1 | 868.7875 | -50 | 866.4375 | -49
1 | 868.7875 | -43 | 866.4375 | -46
1 | 868.7875 | -55 | 866.4375 | -45
1 | 868.7875 | -49 | 866.4375 | -50
1 | 868.7875 | -54 | 866.4375 | -48
1 | 868.7875 | -70 | 866.4375 | -53
1 | 868.7875 | -52 | 866.4375 | -52
1 | 868.7875 | -60 | 866.4375 | -54
1 | 868.7875 | -57 | 866.4375 | -59
1 | 868.7875 | -53 | 866.4375 | -50
1 | 868.7875 | -50 | 866.4375 | -51
1 | 868.7875 | -53 | 866.4375 | -75
1 | 868.7875 | -57 | 866.4375 | -59
1 | 868.7875 | -53 | 866.4375 | -61
1 | 868.7875 | -52 | 866.4375 | -55
1 | 868.7875 | -61 | 866.4375 | -63
1 | 868.7875 | -57 | 866.4375 | -54
1 | 868.7875 | -59 | 866.4375 | -60
1 | 868.7875 | -57 | 866.4375 | -56
1 | 868.7875 | -55 | 866.4375 | -58
1 | 868.7875 | -56 | 866.4375 | -55
1 | 868.7875 | -56 | 866.4375 | -58
1 | 868.7875 | -61 | 866.4375 | -56
1 | 868.7875 | -56 | 866.4375 | -75
1 | 868.7875 | -63 | 866.4375 | -70
1 | 868.7875 | -62 | 866.4375 | -51
1 | 868.7875 | -60 | 866.4375 | -60
1 | 868.7875 | -66 | 866.4375 | -61
1 | 868.7875 | -65 | 866.4375 | -57
1 | 868.7875 | -48 | 866.4375 | -57
1 | 868.7875 | -58 | 866.4375 | -68
1 | 868.7875 | -50 | 866.4375 | -63
1 | 868.7875 | -55 | 866.4375 | -61
1 | 868.7875 | -62 | 866.4375 | -65
1 | 868.7875 | -65 | 866.4375 | -63
1 | 868.7875 | -56 | 866.4375 | -60
1 | 868.7875 | -52 | 866.4375 | -67
1 | 868.7875 | -59 | 866.4375 | -63
1 | 868.7875 | -54 | 866.4375 | -59
1 | 868.7875 | -51 | 866.4375 | -58
1 | 868.7875 | -54 | 866.4375 | -65
1 | 868.7875 | -56 | 866.4375 | -69
1 | 868.7875 | -59 | 866.4375 | -74
1 | 868.7875 | -56 | 866.4375 | -66
1 | 868.7875 | -70 | 866.4375 | -59
1 | 868.7875 | -65 | 866.4375 | -59
1 | 868.7875 | -67 | 866.4375 | -59
1 | 868.7875 | -68 | 866.4375 | -61
1 | 868.7875 | -50 | 866.4375 | -53
1 | 868.7875 | -51 | 866.4375 | -57
1 | 868.7875 | -57 | 866.4375 | -62
1 | 868.7875 | -49 | 866.4375 | -52
1 | 868.7875 | -62 | 866.4375 | -64
1 | 868.7875 | -55 | 866.4375 | -70
1 | 868.7875 | -62 | 866.4375 | -57
1 | 868.7875 | -54 | 866.4375 | -55
1 | 868.7875 | -57 | 866.4375 | -54
1 | 868.7875 | -60 | 866.4375 | -58
1 | 868.7875 | -49 | 866.4375 | -56
1 | 868.7875 | -55 | 866.4375 | -55
1 | 868.7875 | -55 | 866.4375 | -56
1 | 868.7875 | -56 | 866.4375 | -55
1 | 868.7875 | -57 | 866.4375 | -63
1 | 868.7875 | -63 | 866.4375 | -56
1 | 868.7875 | -60 | 866.4375 | -67
1 | 868.7875 | -54 | 866.4375 | -62
1 | 868.7875 | -56 | 866.4375 | -57
1 | 868.7875 | -60 | 866.4375 | -75
1 | 868.7875 | -53 | 866.4375 | -54
1 | 868.7875 | -68 | 866.4375 | -66
1 | 868.7875 | -51 | 866.4375 | -67
1 | 868.7875 | -55 | 866.4375 | -53
1 | 868.7875 | -58 | 866.4375 | -62
1 | 868.7875 | -54 | 866.4375 | -61
1 | 868.7875 | -68 | 866.4375 | -94
1 | 868.7875 | -57 | 866.4375 | -63
1 | 868.7875 | -56 | 866.4375 | -68
1 | 868.7875 | -63 | 866.4375 | -65
1 | 868.7875 | -56 | 866.4375 | -64
1 | 868.7875 | -66 | 866.4375 | -54
1 | 868.7875 | -51 | 866.4375 | -65
1 | 868.7875 | -52 | 866.4375 | -67
1 | 868.7875 | -52 | 866.4375 | -67
2 | 868.7875 | -51 | 866.4375 | -67
2 | 868.7875 | -52 | 866.4375 | -67
2 | 868.7875 | -52 | 866.4375 | -66
2 | 868.7875 | -51 | 866.4375 | -68
2 | 868.7875 | -52 | 866.4375 | -67
2 | 868.7875 | -52 | 866.4375 | -66
2 | 868.7875 | -52 | 866.4375 | -69
2 | 868.7875 | -95 | 866.4375 | -73
2 | 868.7875 | -98 | 866.4375 | -74
2 | 868.7875 | -98 | 866.4375 | -74
2 | 868.7875 | -94 | 866.4375 | -78
2 | 868.7875 | -83 | 866.4375 | -86
2 | 868.7875 | -86 | 866.4375 | -77
2 | 868.7875 | -98 | 866.4375 | -73
2 | 868.7875 | -98 | 866.4375 | -71
2 | 868.7875 | -84 | 866.4375 | -71
2 | 868.7875 | -81 | 866.4375 | -72
2 | 868.7875 | -81 | 866.4375 | -81
2 | 868.7875 | -83 | 866.4375 | -77
2 | 868.7875 | -83 | 866.4375 | -77
2 | 868.7875 | -83 | 866.4375 | -76
2 | 868.7875 | -83 | 866.4375 | -78
2 | 868.7875 | -83 | 866.4375 | -77
2 | 868.7875 | -85 | 866.4375 | -78
2 | 868.7875 | -85 | 866.4375 | -79
2 | 868.7875 | -85 | 866.4375 | -80
2 | 868.7875 | -85 | 866.4375 | -80
2 | 868.7875 | -92 | 866.4375 | -80
2 | 868.7875 | -90 | 866.4375 | -83
2 | 868.7875 | -85 | 866.4375 | -89
2 | 868.7875 | -84 | 866.4375 | -85
2 | 868.7875 | -85 | 866.4375 | -77
2 | 868.7875 | -86 | 866.4375 | -74
2 | 868.7875 | -91 | 866.4375 | -80
2 | 868.7875 | -96 | 866.4375 | -78
2 | 868.7875 | -87 | 866.4375 | -83
2 | 868.7875 | -85 | 866.4375 | -90
2 | 868.7875 | -85 | 866.4375 | -76
2 | 868.7875 | -84 | 866.4375 | -75
2 | 868.7875 | -85 | 866.4375 | -83
2 | 868.7875 | -82 | 866.4375 | -87
2 | 868.7875 | -78 | 866.4375 | -78
2 | 868.7875 | -77 | 866.4375 | -78
2 | 868.7875 | -77 | 866.4375 | -79
2 | 868.7875 | -95 | 866.4375 | -77
2 | 868.7875 | -83 | 866.4375 | -71
2 | 868.7875 | -82 | 866.4375 | -71
2 | 868.7875 | -84 | 866.4375 | -72
2 | 868.7875 | -84 | 866.4375 | -73
2 | 868.7875 | -86 | 866.4375 | -86
2 | 868.7875 | -95 | 866.4375 | -80
2 | 868.7875 | -81 | 866.4375 | -71
2 | 868.7875 | -83 | 866.4375 | -71
2 | 868.7875 | -86 | 866.4375 | -77
2 | 868.7875 | -92 | 866.4375 | -75
2 | 868.7875 | -88 | 866.4375 | -79
2 | 868.7875 | -86 | 866.4375 | -83
2 | 868.7875 | -88 | 866.4375 | -88
2 | 868.7875 | -89 | 866.4375 | -88
2 | 868.7875 | -85 | 866.4375 | -72
2 | 868.7875 | -86 | 866.4375 | -72
3 | 868.7875 | -90 | 866.4375 | -73
3 | 868.7875 | -84 | 866.4375 | -74
3 | 868.7875 | -85 | 866.4375 | -73
3 | 868.7875 | -85 | 866.4375 | -72
3 | 868.7875 | -83 | 866.4375 | -72
3 | 868.7875 | -72 | 866.4375 | -69
3 | 868.7875 | -74 | 866.4375 | -88
3 | 868.7875 | -78 | 866.4375 | -69
3 | 868.7875 | -71 | 866.4375 | -68
3 | 868.7875 | -90 | 866.4375 | -68
3 | 868.7875 | -91 | 866.4375 | -72
3 | 868.7875 | -72 | 866.4375 | -72
3 | 868.7875 | -70 | 866.4375 | -70
3 | 868.7875 | -83 | 866.4375 | -87
3 | 868.7875 | -78 | 866.4375 | -78
3 | 868.7875 | -74 | 866.4375 | -72
3 | 868.7875 | -87 | 866.4375 | -71
3 | 868.7875 | -73 | 866.4375 | -67
3 | 868.7875 | -79 | 866.4375 | -65
3 | 868.7875 | -89 | 866.4375 | -88
3 | 868.7875 | -76 | 866.4375 | -80
3 | 868.7875 | -80 | 866.4375 | -82
3 | 868.7875 | -80 | 866.4375 | -73
3 | 868.7875 | -78 | 866.4375 | -81
3 | 868.7875 | -83 | 866.4375 | -72
3 | 868.7875 | -86 | 866.4375 | -77
3 | 868.7875 | -78 | 866.4375 | -78
3 | 868.7875 | -88 | 866.4375 | -71
3 | 868.7875 | -82 | 866.4375 | -78
3 | 868.7875 | -100 | 866.4375 | -75
3 | 868.7875 | -83 | 866.4375 | -72
3 | 868.7875 | -82 | 866.4375 | -83
3 | 868.7875 | -89 | 866.4375 | -91
3 | 868.7875 | -87 | 866.4375 | -78
3 | 868.7875 | -81 | 866.4375 | -95
3 | 868.7875 | -77 | 866.4375 | -78
3 | 868.7875 | -84 | 866.4375 | -86
3 | 868.7875 | -87 | 866.4375 | -86
3 | 868.7875 | -79 | 866.4375 | -76
3 | 868.7875 | -94 | 866.4375 | -84
3 | 868.7875 | -83 | 866.4375 | -81
3 | 868.7875 | -89 | 866.4375 | -75
3 | 868.7875 | -88 | 866.4375 | -83
3 | 868.7875 | -95 | 866.4375 | -79
3 | 868.7875 | -88 | 866.4375 | -85
3 | 868.7875 | -92 | 866.4375 | -74
3 | 868.7875 | -87 | 866.4375 | -84
3 | 868.7875 | -86 | 866.4375 | -78
3 | 868.7875 | -94 | 866.4375 | -82
3 | 868.7875 | -95 | 866.4375 | -101
3 | 868.7875 | -91 | 866.4375 | -76
3 | 868.7875 | -93 | 866.4375 | -74
3 | 868.7875 | -91 | 866.4375 | -86
3 | 868.7875 | -96 | 866.4375 | -79
3 | 868.7875 | -86 | 866.4375 | -83
3 | 868.7875 | -84 | 866.4375 | -70
3 | 868.7875 | -91 | 866.4375 | -79
3 | 868.7875 | -92 | 866.4375 | -82
3 | 868.7875 | -88 | 866.4375 | -76
3 | 868.7875 | -87 | 866.4375 | -85
3 | 868.7875 | -92 | 866.4375 | -78
3 | 868.7875 | -93 | 866.4375 | -80
3 | 868.7875 | -107 | 866.4375 | -87
3 | 868.7875 | -91 | 866.4375 | -82
3 | 868.7875 | -95 | 866.4375 | -77
3 | 868.7875 | -85 | 866.4375 | -72
3 | 868.7875 | -102 | 866.4375 | -88
3 | 868.7875 | -90 | 866.4375 | -83
3 | 868.7875 | -90 | 866.4375 | -70
3 | 868.7875 | -95 | 866.4375 | -78
3 | 868.7875 | -92 | 866.4375 | -79
3 | 868.7875 | -90 | 866.4375 | -72
3 | 868.7875 | -94 | 866.4375 | -87
3 | 868.7875 | -89 | 866.4375 | -87
3 | 868.7875 | -95 | 866.4375 | -76
3 | 868.7875 | -102 | 866.4375 | -78
3 | 868.7875 | -99 | 866.4375 | -78
3 | 868.7875 | -89 | 866.4375 | -85
3 | 868.7875 | -91 | 866.4375 | -77
3 | 868.7875 | -96 | 866.4375 | -76
3 | 868.7875 | -109 | 866.4375 | -74
3 | 868.7875 | -93 | 866.4375 | -75
3 | 868.7875 | -95 | 866.4375 | -91
3 | 868.7875 | -93 | 866.4375 | -72
3 | 868.7875 | -95 | 866.4375 | -74
3 | 868.7875 | -99 | 866.4375 | -87
3 | 868.7875 | -107 | 866.4375 | -89
3 | 868.7875 | -93 | 866.4375 | -78
3 | 868.7875 | -97 | 866.4375 | -83
3 | 868.7875 | -102 | 866.4375 | -78
3 | 868.7875 | -108 | 866.4375 | -83
3 | 868.7875 | -111 | 866.4375 | -77
3 | 868.7875 | -89 | 866.4375 | -80
3 | 868.7875 | -93 | 866.4375 | -73
3 | 868.7875 | -92 | 866.4375 | -72
3 | 868.7875 | -99 | 866.4375 | -74
3 | 868.7875 | -94 | 866.4375 | -75
3 | 868.7875 | -106 | 866.4375 | -78
3 | 868.7875 | -100 | 866.4375 | -85
3 | 868.7875 | -106 | 866.4375 | -84
3 | 868.7875 | -110 | 866.4375 | -79
3 | 868.7875 | -111 | 866.4375 | -76
3 | 868.7875 | -112 | 866.4375 | -76
3 | 868.7875 | -109 | 866.4375 | -80
3 | 868.7875 | -100 | 866.4375 | -80
3 | 868.7875 | -99 | 866.4375 | -80
3 | 868.7875 | -92 | 866.4375 | -81
3 | 868.7875 | -87 | 866.4375 | -70
3 | 868.7875 | -89 | 866.4375 | -80
3 | 868.7875 | -88 | 866.4375 | -67
3 | 868.7875 | -88 | 866.4375 | -64
3 | 868.7875 | -93 | 866.4375 | -78
3 | 868.7875 | -87 | 866.4375 | -77
3 | 868.7875 | -99 | 866.4375 | -72
3 | 868.7875 | -89 | 866.4375 | -72
3 | 868.7875 | -96 | 866.4375 | -63
3 | 868.7875 | -93 | 866.4375 | -78
3 | 868.7875 | -93 | 866.4375 | -68
3 | 868.7875 | -92 | 866.4375 | -64
3 | 868.7875 | -89 | 866.4375 | -65
3 | 868.7875 | -89 | 866.4375 | -72
3 | 868.7875 | -100 | 866.4375 | -71
3 | 868.7875 | -90 | 866.4375 | -69
3 | 868.7875 | -87 | 866.4375 | -75
3 | 868.7875 | -84 | 866.4375 | -71
3 | 868.7875 | -110 | 866.4375 | -72
3 | 868.7875 | -86 | 866.4375 | -64
3 | 868.7875 | -97 | 866.4375 | -64
3 | 868.7875 | -89 | 866.4375 | -77
3 | 868.7875 | -82 | 866.4375 | -65
3 | 868.7875 | -84 | 866.4375 | -71
3 | 868.7875 | -91 | 866.4375 | -69
3 | 868.7875 | -86 | 866.4375 | -67
3 | 868.7875 | -83 | 866.4375 | -64
3 | 868.7875 | -84 | 866.4375 | -72
3 | 868.7875 | -91 | 866.4375 | -68
3 | 868.7875 | -96 | 866.4375 | -65
3 | 868.7875 | -81 | 866.4375 | -59
3 | 868.7875 | -81 | 866.4375 | -61
3 | 868.7875 | -93 | 866.4375 | -64
3 | 868.7875 | -91 | 866.4375 | -67
3 | 868.7875 | -97 | 866.4375 | -56
3 | 868.7875 | -84 | 866.4375 | -60
3 | 868.7875 | -89 | 866.4375 | -68
3 | 868.7875 | -81 | 866.4375 | -69
3 | 868.7875 | -80 | 866.4375 | -61
3 | 868.7875 | -87 | 866.4375 | -65
3 | 868.7875 | -90 | 866.4375 | -67
3 | 868.7875 | -91 | 866.4375 | -66
3 | 868.7875 | -86 | 866.4375 | -76
3 | 868.7875 | -86 | 866.4375 | -85
3 | 868.7875 | -89 | 866.4375 | -64
3 | 868.7875 | -83 | 866.4375 | -70
3 | 868.7875 | -86 | 866.4375 | -66
3 | 868.7875 | -88 | 866.4375 | -65
3 | 868.7875 | -88 | 866.4375 | -64
3 | 868.7875 | -85 | 866.4375 | -61
3 | 868.7875 | -86 | 866.4375 | -62
3 | 868.7875 | -83 | 866.4375 | -65
3 | 868.7875 | -85 | 866.4375 | -69
3 | 868.7875 | -89 | 866.4375 | -79
3 | 868.7875 | -89 | 866.4375 | -69
3 | 868.7875 | -91 | 866.4375 | -65
3 | 868.7875 | -90 | 866.4375 | -70
3 | 868.7875 | -87 | 866.4375 | -64
3 | 868.7875 | -81 | 866.4375 | -69
3 | 868.7875 | -95 | 866.4375 | -72
3 | 868.7875 | -93 | 866.4375 | -74
3 | 868.7875 | -90 | 866.4375 | -68
3 | 868.7875 | -91 | 866.4375 | -75
3 | 868.7875 | -86 | 866.4375 | -73
3 | 868.7875 | -86 | 866.4375 | -75
3 | 868.7875 | -91 | 866.4375 | -75
3 | 868.7875 | -92 | 866.4375 | -74
3 | 868.7875 | -94 | 866.4375 | -82
3 | 868.7875 | -97 | 866.4375 | -80
3 | 868.7875 | -91 | 866.4375 | -73
3 | 868.7875 | -96 | 866.4375 | -75
3 | 868.7875 | -90 | 866.4375 | -74
3 | 868.7875 | -100 | 866.4375 | -80
3 | 868.7875 | -89 | 866.4375 | -75
3 | 868.7875 | -93 | 866.4375 | -78
3 | 868.7875 | -90 | 866.4375 | -75
3 | 868.7875 | -88 | 866.4375 | -70
3 | 868.7875 | -88 | 866.4375 | -73
3 | 868.7875 | -89 | 866.4375 | -72
3 | 868.7875 | -88 | 866.4375 | -79
3 | 868.7875 | -88 | 866.4375 | -72
3 | 868.7875 | -86 | 866.4375 | -78
3 | 868.7875 | -85 | 866.4375 | -83
3 | 868.7875 | -90 | 866.4375 | -81
3 | 868.7875 | -85 | 866.4375 | -72
3 | 868.7875 | -92 | 866.4375 | -74
3 | 868.7875 | -94 | 866.4375 | -72
3 | 868.7875 | -91 | 866.4375 | -102
3 | 868.7875 | -87 | 866.4375 | -74
3 | 868.7875 | -98 | 866.4375 | -74
3 | 868.7875 | -84 | 866.4375 | -72
3 | 868.7875 | -84 | 866.4375 | -77
3 | 868.7875 | -90 | 866.4375 | -79
3 | 868.7875 | -85 | 866.4375 | -92
3 | 868.7875 | -90 | 866.4375 | -75
3 | 868.7875 | -81 | 866.4375 | -72
3 | 868.7875 | -90 | 866.4375 | -74
3 | 868.7875 | -85 | 866.4375 | -79
3 | 868.7875 | -88 | 866.4375 | -71
3 | 868.7875 | -84 | 866.4375 | -71
3 | 868.7875 | -85 | 866.4375 | -70
3 | 868.7875 | -95 | 866.4375 | -73
3 | 868.7875 | -83 | 866.4375 | -74
3 | 868.7875 | -88 | 866.4375 | -79
3 | 868.7875 | -87 | 866.4375 | -71
3 | 868.7875 | -84 | 866.4375 | -78
3 | 868.7875 | -90 | 866.4375 | -74
3 | 868.7875 | -86 | 866.4375 | -68
3 | 868.7875 | -100 | 866.4375 | -69
3 | 868.7875 | -84 | 866.4375 | -80
3 | 868.7875 | -95 | 866.4375 | -74
3 | 868.7875 | -85 | 866.4375 | -77
3 | 868.7875 | -80 | 866.4375 | -66
3 | 868.7875 | -82 | 866.4375 | -67
3 | 868.7875 | -89 | 866.4375 | -68
3 | 868.7875 | -85 | 866.4375 | -67
3 | 868.7875 | -83 | 866.4375 | -66
3 | 868.7875 | -100 | 866.4375 | -69
3 | 868.7875 | -81 | 866.4375 | -74
3 | 868.7875 | -79 | 866.4375 | -66
3 | 868.7875 | -89 | 866.4375 | -68
3 | 868.7875 | -87 | 866.4375 | -75
3 | 868.7875 | -106 | 866.4375 | -65
3 | 868.7875 | -87 | 866.4375 | -72
3 | 868.7875 | -82 | 866.4375 | -90
3 | 868.7875 | -88 | 866.4375 | -72
3 | 868.7875 | -88 | 866.4375 | -67
3 | 868.7875 | -89 | 866.4375 | -71
3 | 868.7875 | -77 | 866.4375 | -68
3 | 868.7875 | -93 | 866.4375 | -68
3 | 868.7875 | -84 | 866.4375 | -76
3 | 868.7875 | -78 | 866.4375 | -67
3 | 868.7875 | -81 | 866.4375 | -70
3 | 868.7875 | -88 | 866.4375 | -74
3 | 868.7875 | -76 | 866.4375 | -69
3 | 868.7875 | -75 | 866.4375 | -68
3 | 868.7875 | -87 | 866.4375 | -66
3 | 868.7875 | -78 | 866.4375 | -83
3 | 868.7875 | -79 | 866.4375 | -74
3 | 868.7875 | -71 | 866.4375 | -70
3 | 868.7875 | -73 | 866.4375 | -71
3 | 868.7875 | -81 | 866.4375 | -71
3 | 868.7875 | -84 | 866.4375 | -69
3 | 868.7875 | -69 | 866.4375 | -79
3 | 868.7875 | -79 | 866.4375 | -68
3 | 868.7875 | -74 | 866.4375 | -66
3 | 868.7875 | -74 | 866.4375 | -79
3 | 868.7875 | -75 | 866.4375 | -70
3 | 868.7875 | -98 | 866.4375 | -71
3 | 868.7875 | -92 | 866.4375 | -74
3 | 868.7875 | -87 | 866.4375 | -70
3 | 868.7875 | -96 | 866.4375 | -64
3 | 868.7875 | -82 | 866.4375 | -69
3 | 868.7875 | -75 | 866.4375 | -67
3 | 868.7875 | -74 | 866.4375 | -68
3 | 868.7875 | -78 | 866.4375 | -62
3 | 868.7875 | -69 | 866.4375 | -65
3 | 868.7875 | -71 | 866.4375 | -66
3 | 868.7875 | -75 | 866.4375 | -61
3 | 868.7875 | -65 | 866.4375 | -67
3 | 868.7875 | -64 | 866.4375 | -61
3 | 868.7875 | -73 | 866.4375 | -60
3 | 868.7875 | -74 | 866.4375 | -63
3 | 868.7875 | -75 | 866.4375 | -60
3 | 868.7875 | -75 | 866.4375 | -70
3 | 868.7875 | -73 | 866.4375 | -82
3 | 868.7875 | -83 | 866.4375 | -71
3 | 868.7875 | -83 | 866.4375 | -74
3 | 868.7875 | -95 | 866.4375 | -72
3 | 868.7875 | -86 | 866.4375 | -79
3 | 868.7875 | -90 | 866.4375 | -75
3 | 868.7875 | -81 | 866.4375 | -75
3 | 868.7875 | -85 | 866.4375 | -77
3 | 868.7875 | -78 | 866.4375 | -76
3 | 868.7875 | -81 | 866.4375 | -75
3 | 868.7875 | -93 | 866.4375 | -74
3 | 868.7875 | -88 | 866.4375 | -76
3 | 868.7875 | -88 | 866.4375 | -75
3 | 868.7875 | -90 | 866.4375 | -81
3 | 868.7875 | -86 | 866.4375 | -78
3 | 868.7875 | -88 | 866.4375 | -72
3 | 868.7875 | -81 | 866.4375 | -71
3 | 868.7875 | -84 | 866.4375 | -69
3 | 868.7875 | -78 | 866.4375 | -71
3 | 868.7875 | -80 | 866.4375 | -71
3 | 868.7875 | -92 | 866.4375 | -70
3 | 868.7875 | -74 | 866.4375 | -69
3 | 868.7875 | -82 | 866.4375 | -70
3 | 868.7875 | -77 | 866.4375 | -67
3 | 868.7875 | -75 | 866.4375 | -71
3 | 868.7875 | -73 | 866.4375 | -86
3 | 868.7875 | -95 | 866.4375 | -64
3 | 868.7875 | -79 | 866.4375 | -94
3 | 868.7875 | -77 | 866.4375 | -94
3 | 868.7875 | -72 | 866.4375 | -71
3 | 868.7875 | -72 | 866.4375 | -71
3 | 868.7875 | -72 | 866.4375 | -74
3 | 868.7875 | -73 | 866.4375 | -72
4 | 868.7875 | -74 | 866.4375 | -72
4 | 868.7875 | -74 | 866.4375 | -71
4 | 868.7875 | -82 | 866.4375 | -77
4 | 868.7875 | -77 | 866.4375 | -72
4 | 868.7875 | -72 | 866.4375 | -78
4 | 868.7875 | -78 | 866.4375 | -66
4 | 868.7875 | -80 | 866.4375 | -66
4 | 868.7875 | -76 | 866.4375 | -77
4 | 868.7875 | -83 | 866.4375 | -71
4 | 868.7875 | -78 | 866.4375 | -89
4 | 868.7875 | -76 | 866.4375 | -74
4 | 868.7875 | -75 | 866.4375 | -73
4 | 868.7875 | -70 | 866.4375 | -85
4 | 868.7875 | -74 | 866.4375 | -76
4 | 868.7875 | -78 | 866.4375 | -79
4 | 868.7875 | -69 | 866.4375 | -79
4 | 868.7875 | -75 | 866.4375 | -69
4 | 868.7875 | -77 | 866.4375 | -78
4 | 868.7875 | -88 | 866.4375 | -64
4 | 868.7875 | -79 | 866.4375 | -79
4 | 868.7875 | -69 | 866.4375 | -70
4 | 868.7875 | -68 | 866.4375 | -79
4 | 868.7875 | -66 | 866.4375 | -69
4 | 868.7875 | -69 | 866.4375 | -61
4 | 868.7875 | -69 | 866.4375 | -66
4 | 868.7875 | -62 | 866.4375 | -61
4 | 868.7875 | -66 | 866.4375 | -66
4 | 868.7875 | -68 | 866.4375 | -72
4 | 868.7875 | -77 | 866.4375 | -68
4 | 868.7875 | -73 | 866.4375 | -60
4 | 868.7875 | -75 | 866.4375 | -64
4 | 868.7875 | -69 | 866.4375 | -64
4 | 868.7875 | -63 | 866.4375 | -65
4 | 868.7875 | -75 | 866.4375 | -61
4 | 868.7875 | -73 | 866.4375 | -71
4 | 868.7875 | -74 | 866.4375 | -65
4 | 868.7875 | -67 | 866.4375 | -60
4 | 868.7875 | -75 | 866.4375 | -60
4 | 868.7875 | -80 | 866.4375 | -63
4 | 868.7875 | -70 | 866.4375 | -74
4 | 868.7875 | -68 | 866.4375 | -71
4 | 868.7875 | -69 | 866.4375 | -64
4 | 868.7875 | -74 | 866.4375 | -73
4 | 868.7875 | -75 | 866.4375 | -85
4 | 868.7875 | -74 | 866.4375 | -65
4 | 868.7875 | -71 | 866.4375 | -72
4 | 868.7875 | -69 | 866.4375 | -69
4 | 868.7875 | -72 | 866.4375 | -75
4 | 868.7875 | -71 | 866.4375 | -69
4 | 868.7875 | -68 | 866.4375 | -70
4 | 868.7875 | -64 | 866.4375 | -66
4 | 868.7875 | -68 | 866.4375 | -61
4 | 868.7875 | -67 | 866.4375 | -62
4 | 868.7875 | -69 | 866.4375 | -66
4 | 868.7875 | -64 | 866.4375 | -65
4 | 868.7875 | -62 | 866.4375 | -68
4 | 868.7875 | -66 | 866.4375 | -68
4 | 868.7875 | -68 | 866.4375 | -57
4 | 868.7875 | -64 | 866.4375 | -67
4 | 868.7875 | -63 | 866.4375 | -61
4 | 868.7875 | -70 | 866.4375 | -59
4 | 868.7875 | -69 | 866.4375 | -59
4 | 868.7875 | -72 | 866.4375 | -59
4 | 868.7875 | -66 | 866.4375 | -72
4 | 868.7875 | -60 | 866.4375 | -66
4 | 868.7875 | -62 | 866.4375 | -64
4 | 868.7875 | -73 | 866.4375 | -61
4 | 868.7875 | -63 | 866.4375 | -68
4 | 868.7875 | -73 | 866.4375 | -62
4 | 868.7875 | -78 | 866.4375 | -69
4 | 868.7875 | -70 | 866.4375 | -75
4 | 868.7875 | -70 | 866.4375 | -77
4 | 868.7875 | -68 | 866.4375 | -56
4 | 868.7875 | -65 | 866.4375 | -53
4 | 868.7875 | -64 | 866.4375 | -50
4 | 868.7875 | -71 | 866.4375 | -50
4 | 868.7875 | -76 | 866.4375 | -50
4 | 868.7875 | -68 | 866.4375 | -54
4 | 868.7875 | -72 | 866.4375 | -52
4 | 868.7875 | -64 | 866.4375 | -57
4 | 868.7875 | -67 | 866.4375 | -55
4 | 868.7875 | -61 | 866.4375 | -54
4 | 868.7875 | -73 | 866.4375 | -53
4 | 868.7875 | -66 | 866.4375 | -58
4 | 868.7875 | -72 | 866.4375 | -58
4 | 868.7875 | -63 | 866.4375 | -57
4 | 868.7875 | -74 | 866.4375 | -60
4 | 868.7875 | -64 | 866.4375 | -56
4 | 868.7875 | -67 | 866.4375 | -73
4 | 868.7875 | -73 | 866.4375 | -57
4 | 868.7875 | -67 | 866.4375 | -79
4 | 868.7875 | -80 | 866.4375 | -59
4 | 868.7875 | -69 | 866.4375 | -66
4 | 868.7875 | -69 | 866.4375 | -66
4 | 868.7875 | -69 | 866.4375 | -67
4 | 868.7875 | -73 | 866.4375 | -74
4 | 868.7875 | -83 | 866.4375 | -68
4 | 868.7875 | -69 | 866.4375 | -64
4 | 868.7875 | -70 | 866.4375 | -75
4 | 868.7875 | -69 | 866.4375 | -62
4 | 868.7875 | -78 | 866.4375 | -63
4 | 868.7875 | -71 | 866.4375 | -61
4 | 868.7875 | -66 | 866.4375 | -70
4 | 868.7875 | -67 | 866.4375 | -58
4 | 868.7875 | -68 | 866.4375 | -55
4 | 868.7875 | -63 | 866.4375 | -64
4 | 868.7875 | -70 | 866.4375 | -62
4 | 868.7875 | -74 | 866.4375 | -56
4 | 868.7875 | -75 | 866.4375 | -61
4 | 868.7875 | -69 | 866.4375 | -61
4 | 868.7875 | -71 | 866.4375 | -64
4 | 868.7875 | -70 | 866.4375 | -64
4 | 868.7875 | -70 | 866.4375 | -67
4 | 868.7875 | -68 | 866.4375 | -67
4 | 868.7875 | -73 | 866.4375 | -56
4 | 868.7875 | -75 | 866.4375 | -59
5 | 868.7875 | -77 | 866.4375 | -56
5 | 868.7875 | -74 | 866.4375 | -57
5 | 868.7875 | -69 | 866.4375 | -63
5 | 868.7875 | -86 | 866.4375 | -64
5 | 868.7875 | -70 | 866.4375 | -70
5 | 868.7875 | -68 | 866.4375 | -58
5 | 868.7875 | -75 | 866.4375 | -62
5 | 868.7875 | -72 | 866.4375 | -59
5 | 868.7875 | -67 | 866.4375 | -63
5 | 868.7875 | -67 | 866.4375 | -64
5 | 868.7875 | -76 | 866.4375 | -55
5 | 868.7875 | -91 | 866.4375 | -61
5 | 868.7875 | -79 | 866.4375 | -59
5 | 868.7875 | -79 | 866.4375 | -63
5 | 868.7875 | -83 | 866.4375 | -56
5 | 868.7875 | -80 | 866.4375 | -58
5 | 868.7875 | -70 | 866.4375 | -63
5 | 868.7875 | -81 | 866.4375 | -67
5 | 868.7875 | -82 | 866.4375 | -67
5 | 868.7875 | -77 | 866.4375 | -61
5 | 868.7875 | -79 | 866.4375 | -55
5 | 868.7875 | -75 | 866.4375 | -57
5 | 868.7875 | -86 | 866.4375 | -57
5 | 868.7875 | -80 | 866.4375 | -60
5 | 868.7875 | -78 | 866.4375 | -70
5 | 868.7875 | -82 | 866.4375 | -58
5 | 868.7875 | -74 | 866.4375 | -66
5 | 868.7875 | -78 | 866.4375 | -60
5 | 868.7875 | -77 | 866.4375 | -62
5 | 868.7875 | -97 | 866.4375 | -55
5 | 868.7875 | -75 | 866.4375 | -64
5 | 868.7875 | -73 | 866.4375 | -62
5 | 868.7875 | -71 | 866.4375 | -67
5 | 868.7875 | -73 | 866.4375 | -56
5 | 868.7875 | -81 | 866.4375 | -66
5 | 868.7875 | -71 | 866.4375 | -60
5 | 868.7875 | -75 | 866.4375 | -73
5 | 868.7875 | -73 | 866.4375 | -65
5 | 868.7875 | -68 | 866.4375 | -60
5 | 868.7875 | -66 | 866.4375 | -64
5 | 868.7875 | -78 | 866.4375 | -55
5 | 868.7875 | -75 | 866.4375 | -64
5 | 868.7875 | -71 | 866.4375 | -60
5 | 868.7875 | -74 | 866.4375 | -57
5 | 868.7875 | -75 | 866.4375 | -57
5 | 868.7875 | -66 | 866.4375 | -56
5 | 868.7875 | -70 | 866.4375 | -56
5 | 868.7875 | -75 | 866.4375 | -63
5 | 868.7875 | -69 | 866.4375 | -55
5 | 868.7875 | -74 | 866.4375 | -56
5 | 868.7875 | -82 | 866.4375 | -56
5 | 868.7875 | -68 | 866.4375 | -61
5 | 868.7875 | -66 | 866.4375 | -70
5 | 868.7875 | -73 | 866.4375 | -60
5 | 868.7875 | -68 | 866.4375 | -59
5 | 868.7875 | -73 | 866.4375 | -59
5 | 868.7875 | -69 | 866.4375 | -57
5 | 868.7875 | -89 | 866.4375 | -61
5 | 868.7875 | -88 | 866.4375 | -58
5 | 868.7875 | -97 | 866.4375 | -67
5 | 868.7875 | -70 | 866.4375 | -62
5 | 868.7875 | -76 | 866.4375 | -67
5 | 868.7875 | -75 | 866.4375 | -61
5 | 868.7875 | -73 | 866.4375 | -71
5 | 868.7875 | -93 | 866.4375 | -58
5 | 868.7875 | -72 | 866.4375 | -63
5 | 868.7875 | -68 | 866.4375 | -63
5 | 868.7875 | -71 | 866.4375 | -65
5 | 868.7875 | -78 | 866.4375 | -61
5 | 868.7875 | -112 | 866.4375 | -58
5 | 868.7875 | -69 | 866.4375 | -57
5 | 868.7875 | -76 | 866.4375 | -60
5 | 868.7875 | -71 | 866.4375 | -59
5 | 868.7875 | -76 | 866.4375 | -57
5 | 868.7875 | -73 | 866.4375 | -59
5 | 868.7875 | -73 | 866.4375 | -57
5 | 868.7875 | -75 | 866.4375 | -61
5 | 868.7875 | -79 | 866.4375 | -65
5 | 868.7875 | -84 | 866.4375 | -60
5 | 868.7875 | -84 | 866.4375 | -58
5 | 868.7875 | -80 | 866.4375 | -59
5 | 868.7875 | -76 | 866.4375 | -56
5 | 868.7875 | -77 | 866.4375 | -57
5 | 868.7875 | -74 | 866.4375 | -64
5 | 868.7875 | -83 | 866.4375 | -63
5 | 868.7875 | -80 | 866.4375 | -57
5 | 868.7875 | -83 | 866.4375 | -60
5 | 868.7875 | -79 | 866.4375 | -62
5 | 868.7875 | -80 | 866.4375 | -68
5 | 868.7875 | -82 | 866.4375 | -66
5 | 868.7875 | -82 | 866.4375 | -58
5 | 868.7875 | -82 | 866.4375 | -68
5 | 868.7875 | -78 | 866.4375 | -60
5 | 868.7875 | -75 | 866.4375 | -69
5 | 868.7875 | -75 | 866.4375 | -62
5 | 868.7875 | -78 | 866.4375 | -63
5 | 868.7875 | -77 | 866.4375 | -72
5 | 868.7875 | -78 | 866.4375 | -62
5 | 868.7875 | -92 | 866.4375 | -66
5 | 868.7875 | -74 | 866.4375 | -63
5 | 868.7875 | -82 | 866.4375 | -64
5 | 868.7875 | -78 | 866.4375 | -67
5 | 868.7875 | -74 | 866.4375 | -75
5 | 868.7875 | -78 | 866.4375 | -65
5 | 868.7875 | -70 | 866.4375 | -62
5 | 868.7875 | -71 | 866.4375 | -74
5 | 868.7875 | -89 | 866.4375 | -73
5 | 868.7875 | -88 | 866.4375 | -70
5 | 868.7875 | -78 | 866.4375 | -67
5 | 868.7875 | -84 | 866.4375 | -64
5 | 868.7875 | -69 | 866.4375 | -67
5 | 868.7875 | -76 | 866.4375 | -63
5 | 868.7875 | -82 | 866.4375 | -69
5 | 868.7875 | -80 | 866.4375 | -63
5 | 868.7875 | -86 | 866.4375 | -72
5 | 868.7875 | -74 | 866.4375 | -61
5 | 868.7875 | -72 | 866.4375 | -66
5 | 868.7875 | -79 | 866.4375 | -63
5 | 868.7875 | -82 | 866.4375 | -69
5 | 868.7875 | -79 | 866.4375 | -69
5 | 868.7875 | -76 | 866.4375 | -60
5 | 868.7875 | -86 | 866.4375 | -60
5 | 868.7875 | -78 | 866.4375 | -59
5 | 868.7875 | -78 | 866.4375 | -61
5 | 868.7875 | -80 | 866.4375 | -72
5 | 868.7875 | -76 | 866.4375 | -59
5 | 868.7875 | -90 | 866.4375 | -58
5 | 868.7875 | -79 | 866.4375 | -68
5 | 868.7875 | -88 | 866.4375 | -70
5 | 868.7875 | -79 | 866.4375 | -63
5 | 868.7875 | -79 | 866.4375 | -56
5 | 868.7875 | -81 | 866.4375 | -67
5 | 868.7875 | -80 | 866.4375 | -58
5 | 868.7875 | -74 | 866.4375 | -62
5 | 868.7875 | -73 | 866.4375 | -57
5 | 868.7875 | -73 | 866.4375 | -69
5 | 868.7875 | -81 | 866.4375 | -67
5 | 868.7875 | -75 | 866.4375 | -59
5 | 868.7875 | -83 | 866.4375 | -62
5 | 868.7875 | -79 | 866.4375 | -61
5 | 868.7875 | -84 | 866.4375 | -69
5 | 868.7875 | -86 | 866.4375 | -69
5 | 868.7875 | -83 | 866.4375 | -61
5 | 868.7875 | -90 | 866.4375 | -66
5 | 868.7875 | -83 | 866.4375 | -63
5 | 868.7875 | -77 | 866.4375 | -61
5 | 868.7875 | -90 | 866.4375 | -63
5 | 868.7875 | -85 | 866.4375 | -67
5 | 868.7875 | -86 | 866.4375 | -63
5 | 868.7875 | -91 | 866.4375 | -69
5 | 868.7875 | -79 | 866.4375 | -71
5 | 868.7875 | -80 | 866.4375 | -60
5 | 868.7875 | -77 | 866.4375 | -65
5 | 868.7875 | -77 | 866.4375 | -71
5 | 868.7875 | -94 | 866.4375 | -60
5 | 868.7875 | -74 | 866.4375 | -73
5 | 868.7875 | -77 | 866.4375 | -62
5 | 868.7875 | -75 | 866.4375 | -61
5 | 868.7875 | -77 | 866.4375 | -70
5 | 868.7875 | -81 | 866.4375 | -60
5 | 868.7875 | -77 | 866.4375 | -54
5 | 868.7875 | -83 | 866.4375 | -65
5 | 868.7875 | -71 | 866.4375 | -67
5 | 868.7875 | -71 | 866.4375 | -59
5 | 868.7875 | -70 | 866.4375 | -62
5 | 868.7875 | -72 | 866.4375 | -74
5 | 868.7875 | -79 | 866.4375 | -70
5 | 868.7875 | -75 | 866.4375 | -64
5 | 868.7875 | -73 | 866.4375 | -60
5 | 868.7875 | -78 | 866.4375 | -67
5 | 868.7875 | -72 | 866.4375 | -58
5 | 868.7875 | -76 | 866.4375 | -62
5 | 868.7875 | -83 | 866.4375 | -60
5 | 868.7875 | -78 | 866.4375 | -61
5 | 868.7875 | -71 | 866.4375 | -60
5 | 868.7875 | -85 | 866.4375 | -63
5 | 868.7875 | -70 | 866.4375 | -66
5 | 868.7875 | -85 | 866.4375 | -56
5 | 868.7875 | -77 | 866.4375 | -68
5 | 868.7875 | -76 | 866.4375 | -61
5 | 868.7875 | -75 | 866.4375 | -65
5 | 868.7875 | -76 | 866.4375 | -59
5 | 868.7875 | -77 | 866.4375 | -58
6 | 868.7875 | -76 | 866.4375 | -59
6 | 868.7875 | -74 | 866.4375 | -61
6 | 868.7875 | -74 | 866.4375 | -61
6 | 868.7875 | -81 | 866.4375 | -62
6 | 868.7875 | -83 | 866.4375 | -63
6 | 868.7875 | -85 | 866.4375 | -61
6 | 868.7875 | -80 | 866.4375 | -61
6 | 868.7875 | -86 | 866.4375 | -65
6 | 868.7875 | -81 | 866.4375 | -59
6 | 868.7875 | -84 | 866.4375 | -64
6 | 868.7875 | -82 | 866.4375 | -63
6 | 868.7875 | -80 | 866.4375 | -69
6 | 868.7875 | -87 | 866.4375 | -65
6 | 868.7875 | -77 | 866.4375 | -58
6 | 868.7875 | -99 | 866.4375 | -64
6 | 868.7875 | -74 | 866.4375 | -62
6 | 868.7875 | -84 | 866.4375 | -68
6 | 868.7875 | -83 | 866.4375 | -69
6 | 868.7875 | -84 | 866.4375 | -64
6 | 868.7875 | -82 | 866.4375 | -59
6 | 868.7875 | -76 | 866.4375 | -57
6 | 868.7875 | -77 | 866.4375 | -63
6 | 868.7875 | -77 | 866.4375 | -65
6 | 868.7875 | -77 | 866.4375 | -63
6 | 868.7875 | -84 | 866.4375 | -63
6 | 868.7875 | -95 | 866.4375 | -59
6 | 868.7875 | -80 | 866.4375 | -63
6 | 868.7875 | -90 | 866.4375 | -58
6 | 868.7875 | -88 | 866.4375 | -57
6 | 868.7875 | -98 | 866.4375 | -64
6 | 868.7875 | -76 | 866.4375 | -69
6 | 868.7875 | -82 | 866.4375 | -64
6 | 868.7875 | -85 | 866.4375 | -59
6 | 868.7875 | -85 | 866.4375 | -65
6 | 868.7875 | -86 | 866.4375 | -67
6 | 868.7875 | -74 | 866.4375 | -81
6 | 868.7875 | -76 | 866.4375 | -66
6 | 868.7875 | -77 | 866.4375 | -73
6 | 868.7875 | -76 | 866.4375 | -77
6 | 868.7875 | -77 | 866.4375 | -73
6 | 868.7875 | -93 | 866.4375 | -62
6 | 868.7875 | -78 | 866.4375 | -62
6 | 868.7875 | -77 | 866.4375 | -60
6 | 868.7875 | -77 | 866.4375 | -56
6 | 868.7875 | -76 | 866.4375 | -60
6 | 868.7875 | -75 | 866.4375 | -63
6 | 868.7875 | -77 | 866.4375 | -72
6 | 868.7875 | -74 | 866.4375 | -70
6 | 868.7875 | -89 | 866.4375 | -69
6 | 868.7875 | -80 | 866.4375 | -65
6 | 868.7875 | -76 | 866.4375 | -68
6 | 868.7875 | -75 | 866.4375 | -62
6 | 868.7875 | -80 | 866.4375 | -61
6 | 868.7875 | -79 | 866.4375 | -61
6 | 868.7875 | -71 | 866.4375 | -61
6 | 868.7875 | -80 | 866.4375 | -56
6 | 868.7875 | -81 | 866.4375 | -60
6 | 868.7875 | -83 | 866.4375 | -67
6 | 868.7875 | -86 | 866.4375 | -67
6 | 868.7875 | -75 | 866.4375 | -58
6 | 868.7875 | -76 | 866.4375 | -59
6 | 868.7875 | -83 | 866.4375 | -60
6 | 868.7875 | -84 | 866.4375 | -69
6 | 868.7875 | -75 | 866.4375 | -60
6 | 868.7875 | -83 | 866.4375 | -66
6 | 868.7875 | -78 | 866.4375 | -75
6 | 868.7875 | -81 | 866.4375 | -62
6 | 868.7875 | -84 | 866.4375 | -62
6 | 868.7875 | -83 | 866.4375 | -63
6 | 868.7875 | -75 | 866.4375 | -63
6 | 868.7875 | -72 | 866.4375 | -64
6 | 868.7875 | -83 | 866.4375 | -69
6 | 868.7875 | -81 | 866.4375 | -62
6 | 868.7875 | -84 | 866.4375 | -63
6 | 868.7875 | -82 | 866.4375 | -69
6 | 868.7875 | -85 | 866.4375 | -82
6 | 868.7875 | -79 | 866.4375 | -73
6 | 868.7875 | -85 | 866.4375 | -74
6 | 868.7875 | -89 | 866.4375 | -67
6 | 868.7875 | -89 | 866.4375 | -71
6 | 868.7875 | -86 | 866.4375 | -64
6 | 868.7875 | -88 | 866.4375 | -66
6 | 868.7875 | -82 | 866.4375 | -61
6 | 868.7875 | -79 | 866.4375 | -60
6 | 868.7875 | -82 | 866.4375 | -58
6 | 868.7875 | -87 | 866.4375 | -62
6 | 868.7875 | -100 | 866.4375 | -69
6 | 868.7875 | -82 | 866.4375 | -69
6 | 868.7875 | -82 | 866.4375 | -63
6 | 868.7875 | -91 | 866.4375 | -63
6 | 868.7875 | -83 | 866.4375 | -58
6 | 868.7875 | -84 | 866.4375 | -59
6 | 868.7875 | -80 | 866.4375 | -63
6 | 868.7875 | -95 | 866.4375 | -61
6 | 868.7875 | -84 | 866.4375 | -69
6 | 868.7875 | -86 | 866.4375 | -64
6 | 868.7875 | -97 | 866.4375 | -74
6 | 868.7875 | -86 | 866.4375 | -63
6 | 868.7875 | -95 | 866.4375 | -75
6 | 868.7875 | -87 | 866.4375 | -66
6 | 868.7875 | -87 | 866.4375 | -82
6 | 868.7875 | -90 | 866.4375 | -63
6 | 868.7875 | -83 | 866.4375 | -63
6 | 868.7875 | -81 | 866.4375 | -68
6 | 868.7875 | -99 | 866.4375 | -61
6 | 868.7875 | -82 | 866.4375 | -60
6 | 868.7875 | -85 | 866.4375 | -63
6 | 868.7875 | -93 | 866.4375 | -59
6 | 868.7875 | -89 | 866.4375 | -67
6 | 868.7875 | -82 | 866.4375 | -69
6 | 868.7875 | -89 | 866.4375 | -69
6 | 868.7875 | -86 | 866.4375 | -59
6 | 868.7875 | -90 | 866.4375 | -62
6 | 868.7875 | -89 | 866.4375 | -58
6 | 868.7875 | -86 | 866.4375 | -63
6 | 868.7875 | -89 | 866.4375 | -71
6 | 868.7875 | -89 | 866.4375 | -64
6 | 868.7875 | -92 | 866.4375 | -68
6 | 868.7875 | -89 | 866.4375 | -65
6 | 868.7875 | -84 | 866.4375 | -78
6 | 868.7875 | -88 | 866.4375 | -68
6 | 868.7875 | -86 | 866.4375 | -66
7 | 868.7875 | -85 | 866.4375 | -64
7 | 868.7875 | -84 | 866.4375 | -66
7 | 868.7875 | -85 | 866.4375 | -68
7 | 868.7875 | -87 | 866.4375 | -67
7 | 868.7875 | -83 | 866.4375 | -70
7 | 868.7875 | -98 | 866.4375 | -72
7 | 868.7875 | -83 | 866.4375 | -69
7 | 868.7875 | -82 | 866.4375 | -75
7 | 868.7875 | -93 | 866.4375 | -80
7 | 868.7875 | -87 | 866.4375 | -87
7 | 868.7875 | -86 | 866.4375 | -71
7 | 868.7875 | -83 | 866.4375 | -71
7 | 868.7875 | -81 | 866.4375 | -71
7 | 868.7875 | -77 | 866.4375 | -72
7 | 868.7875 | -81 | 866.4375 | -75
7 | 868.7875 | -97 | 866.4375 | -80
7 | 868.7875 | -85 | 866.4375 | -77
7 | 868.7875 | -84 | 866.4375 | -79
7 | 868.7875 | -86 | 866.4375 | -82
7 | 868.7875 | -84 | 866.4375 | -80
7 | 868.7875 | -85 | 866.4375 | -77
7 | 868.7875 | -98 | 866.4375 | -78
7 | 868.7875 | -94 | 866.4375 | -73
7 | 868.7875 | -86 | 866.4375 | -80
7 | 868.7875 | -94 | 866.4375 | -73
7 | 868.7875 | -79 | 866.4375 | -75
7 | 868.7875 | -82 | 866.4375 | -72
7 | 868.7875 | -78 | 866.4375 | -71
7 | 868.7875 | -81 | 866.4375 | -77
7 | 868.7875 | -79 | 866.4375 | -73
7 | 868.7875 | -78 | 866.4375 | -79
7 | 868.7875 | -76 | 866.4375 | -76
7 | 868.7875 | -90 | 866.4375 | -73
7 | 868.7875 | -77 | 866.4375 | -66
7 | 868.7875 | -81 | 866.4375 | -77
7 | 868.7875 | -76 | 866.4375 | -83
7 | 868.7875 | -75 | 866.4375 | -70
7 | 868.7875 | -82 | 866.4375 | -80
7 | 868.7875 | -78 | 866.4375 | -71
7 | 868.7875 | -88 | 866.4375 | -67
7 | 868.7875 | -76 | 866.4375 | -67
7 | 868.7875 | -78 | 866.4375 | -71
7 | 868.7875 | -82 | 866.4375 | -65
7 | 868.7875 | -83 | 866.4375 | -68
7 | 868.7875 | -85 | 866.4375 | -64
7 | 868.7875 | -76 | 866.4375 | -68
7 | 868.7875 | -79 | 866.4375 | -93
7 | 868.7875 | -75 | 866.4375 | -71
7 | 868.7875 | -74 | 866.4375 | -77
7 | 868.7875 | -74 | 866.4375 | -74
7 | 868.7875 | -73 | 866.4375 | -71
7 | 868.7875 | -76 | 866.4375 | -69
7 | 868.7875 | -78 | 866.4375 | -61
7 | 868.7875 | -74 | 866.4375 | -66
7 | 868.7875 | -77 | 866.4375 | -62
7 | 868.7875 | -91 | 866.4375 | -70
7 | 868.7875 | -82 | 866.4375 | -59
7 | 868.7875 | -76 | 866.4375 | -68
7 | 868.7875 | -78 | 866.4375 | -73
7 | 868.7875 | -74 | 866.4375 | -68
7 | 868.7875 | -78 | 866.4375 | -64
7 | 868.7875 | -83 | 866.4375 | -85
7 | 868.7875 | -74 | 866.4375 | -81
7 | 868.7875 | -72 | 866.4375 | -66
7 | 868.7875 | -75 | 866.4375 | -76
7 | 868.7875 | -82 | 866.4375 | -64
7 | 868.7875 | -85 | 866.4375 | -61
7 | 868.7875 | -75 | 866.4375 | -57
7 | 868.7875 | -82 | 866.4375 | -71
7 | 868.7875 | -84 | 866.4375 | -64
7 | 868.7875 | -80 | 866.4375 | -66
7 | 868.7875 | -82 | 866.4375 | -70
7 | 868.7875 | -77 | 866.4375 | -68
7 | 868.7875 | -86 | 866.4375 | -67
7 | 868.7875 | -77 | 866.4375 | -73
7 | 868.7875 | -82 | 866.4375 | -72
7 | 868.7875 | -92 | 866.4375 | -65
7 | 868.7875 | -76 | 866.4375 | -73
7 | 868.7875 | -79 | 866.4375 | -71
7 | 868.7875 | -102 | 866.4375 | -62
7 | 868.7875 | -78 | 866.4375 | -65
7 | 868.7875 | -84 | 866.4375 | -68
7 | 868.7875 | -86 | 866.4375 | -69
7 | 868.7875 | -78 | 866.4375 | -74
7 | 868.7875 | -79 | 866.4375 | -75
7 | 868.7875 | -85 | 866.4375 | -67
7 | 868.7875 | -74 | 866.4375 | -64
7 | 868.7875 | -85 | 866.4375 | -62
7 | 868.7875 | -82 | 866.4375 | -85
7 | 868.7875 | -80 | 866.4375 | -67
7 | 868.7875 | -78 | 866.4375 | -71
7 | 868.7875 | -89 | 866.4375 | -64
7 | 868.7875 | -84 | 866.4375 | -72
7 | 868.7875 | -80 | 866.4375 | -78
7 | 868.7875 | -76 | 866.4375 | -64
7 | 868.7875 | -80 | 866.4375 | -61
7 | 868.7875 | -77 | 866.4375 | -65
7 | 868.7875 | -74 | 866.4375 | -61
7 | 868.7875 | -71 | 866.4375 | -74
7 | 868.7875 | -73 | 866.4375 | -63
7 | 868.7875 | -78 | 866.4375 | -69
7 | 868.7875 | -81 | 866.4375 | -73
7 | 868.7875 | -81 | 866.4375 | -63
7 | 868.7875 | -78 | 866.4375 | -77
7 | 868.7875 | -80 | 866.4375 | -69
7 | 868.7875 | -82 | 866.4375 | -74
7 | 868.7875 | -80 | 866.4375 | -72
7 | 868.7875 | -80 | 866.4375 | -70
8 | 868.7875 | -81 | 866.4375 | -71
8 | 868.7875 | -91 | 866.4375 | -69
8 | 868.7875 | -84 | 866.4375 | -70
8 | 868.7875 | -92 | 866.4375 | -75
8 | 868.7875 | -77 | 866.4375 | -73
8 | 868.7875 | -89 | 866.4375 | -69
8 | 868.7875 | -80 | 866.4375 | -79
8 | 868.7875 | -76 | 866.4375 | -76
8 | 868.7875 | -77 | 866.4375 | -72
8 | 868.7875 | -85 | 866.4375 | -75
8 | 868.7875 | -81 | 866.4375 | -83
8 | 868.7875 | -83 | 866.4375 | -75
8 | 868.7875 | -82 | 866.4375 | -74
8 | 868.7875 | -88 | 866.4375 | -74
8 | 868.7875 | -86 | 866.4375 | -76
8 | 868.7875 | -87 | 866.4375 | -75
8 | 868.7875 | -81 | 866.4375 | -78
8 | 868.7875 | -83 | 866.4375 | -82
8 | 868.7875 | -96 | 866.4375 | -75
8 | 868.7875 | -80 | 866.4375 | -70
8 | 868.7875 | -81 | 866.4375 | -77
8 | 868.7875 | -79 | 866.4375 | -85
8 | 868.7875 | -79 | 866.4375 | -77
8 | 868.7875 | -91 | 866.4375 | -72
8 | 868.7875 | -82 | 866.4375 | -71
8 | 868.7875 | -73 | 866.4375 | -84
8 | 868.7875 | -80 | 866.4375 | -77
8 | 868.7875 | -82 | 866.4375 | -82
8 | 868.7875 | -75 | 866.4375 | -74
8 | 868.7875 | -71 | 866.4375 | -65
8 | 868.7875 | -82 | 866.4375 | -80
8 | 868.7875 | -80 | 866.4375 | -71
8 | 868.7875 | -92 | 866.4375 | -74
8 | 868.7875 | -81 | 866.4375 | -76
8 | 868.7875 | -92 | 866.4375 | -71
8 | 868.7875 | -77 | 866.4375 | -73
8 | 868.7875 | -79 | 866.4375 | -74
8 | 868.7875 | -98 | 866.4375 | -76
8 | 868.7875 | -89 | 866.4375 | -80
8 | 868.7875 | -83 | 866.4375 | -71
8 | 868.7875 | -96 | 866.4375 | -76
8 | 868.7875 | -88 | 866.4375 | -80
8 | 868.7875 | -82 | 866.4375 | -70
8 | 868.7875 | -76 | 866.4375 | -76
8 | 868.7875 | -81 | 866.4375 | -68
8 | 868.7875 | -93 | 866.4375 | -83
8 | 868.7875 | -82 | 866.4375 | -75
8 | 868.7875 | -80 | 866.4375 | -77
8 | 868.7875 | -81 | 866.4375 | -92
8 | 868.7875 | -79 | 866.4375 | -70
8 | 868.7875 | -84 | 866.4375 | -77
8 | 868.7875 | -79 | 866.4375 | -77
8 | 868.7875 | -79 | 866.4375 | -75
8 | 868.7875 | -82 | 866.4375 | -77
8 | 868.7875 | -84 | 866.4375 | -94
8 | 868.7875 | -90 | 866.4375 | -71
8 | 868.7875 | -85 | 866.4375 | -73
8 | 868.7875 | -83 | 866.4375 | -68
8 | 868.7875 | -81 | 866.4375 | -80
8 | 868.7875 | -85 | 866.4375 | -71
8 | 868.7875 | -89 | 866.4375 | -97
8 | 868.7875 | -91 | 866.4375 | -84
8 | 868.7875 | -83 | 866.4375 | -84
8 | 868.7875 | -85 | 866.4375 | -72
8 | 868.7875 | -84 | 866.4375 | -85
8 | 868.7875 | -84 | 866.4375 | -87
8 | 868.7875 | -91 | 866.4375 | -81
8 | 868.7875 | -83 | 866.4375 | -80
8 | 868.7875 | -90 | 866.4375 | -75
8 | 868.7875 | -88 | 866.4375 | -80
8 | 868.7875 | -84 | 866.4375 | -81
8 | 868.7875 | -82 | 866.4375 | -96
8 | 868.7875 | -85 | 866.4375 | -71
8 | 868.7875 | -78 | 866.4375 | -79
8 | 868.7875 | -89 | 866.4375 | -70
8 | 868.7875 | -73 | 866.4375 | -75
8 | 868.7875 | -102 | 866.4375 | -79
8 | 868.7875 | -80 | 866.4375 | -74
8 | 868.7875 | -77 | 866.4375 | -83
8 | 868.7875 | -80 | 866.4375 | -76
8 | 868.7875 | -81 | 866.4375 | -76
8 | 868.7875 | -100 | 866.4375 | -77
8 | 868.7875 | -97 | 866.4375 | -78
8 | 868.7875 | -96 | 866.4375 | -84
8 | 868.7875 | -97 | 866.4375 | -84
9 | 868.7875 | -92 | 866.4375 | -91
9 | 868.7875 | -94 | 866.4375 | -97
9 | 868.7875 | -89 | 866.4375 | -92
9 | 868.7875 | -87 | 866.4375 | -97
9 | 868.7875 | -86 | 866.4375 | -97
9 | 868.7875 | -87 | 866.4375 | -95
9 | 868.7875 | -90 | 866.4375 | -103
9 | 868.7875 | -94 | 866.4375 | -93
9 | 868.7875 | -99 | 866.4375 | -91
9 | 868.7875 | -100 | 866.4375 | -88
9 | 868.7875 | -102 | 866.4375 | -86
9 | 868.7875 | -108 | 866.4375 | -84
9 | 868.7875 | -100 | 866.4375 | -83
9 | 868.7875 | -98 | 866.4375 | -83
9 | 868.7875 | -96 | 866.4375 | -84
9 | 868.7875 | -96 | 866.4375 | -85
9 | 868.7875 | -96 | 866.4375 | -84
9 | 868.7875 | -95 | 866.4375 | -85
9 | 868.7875 | -94 | 866.4375 | -84
9 | 868.7875 | -93 | 866.4375 | -82
9 | 868.7875 | -92 | 866.4375 | -80
9 | 868.7875 | -91 | 866.4375 | -80
9 | 868.7875 | -84 | 866.4375 | -90
9 | 868.7875 | -82 | 866.4375 | -80
9 | 868.7875 | -91 | 866.4375 | -89
9 | 868.7875 | -85 | 866.4375 | -92
9 | 868.7875 | -84 | 866.4375 | -85
9 | 868.7875 | -88 | 866.4375 | -93
9 | 868.7875 | -85 | 866.4375 | -85
9 | 868.7875 | -94 | 866.4375 | -84
9 | 868.7875 | -87 | 866.4375 | -87
9 | 868.7875 | -84 | 866.4375 | -90
9 | 868.7875 | -91 | 866.4375 | -100
9 | 868.7875 | -96 | 866.4375 | -120
9 | 868.7875 | -89 | 866.4375 | -88
9 | 868.7875 | -84 | 866.4375 | -87
9 | 868.7875 | -93 | 866.4375 | -92
9 | 868.7875 | -91 | 866.4375 | -82
9 | 868.7875 | -89 | 866.4375 | -86
9 | 868.7875 | -83 | 866.4375 | -84
9 | 868.7875 | -91 | 866.4375 | -86
9 | 868.7875 | -92 | 866.4375 | -88
9 | 868.7875 | -93 | 866.4375 | -87
9 | 868.7875 | -89 | 866.4375 | -87
9 | 868.7875 | -85 | 866.4375 | -84
9 | 868.7875 | -86 | 866.4375 | -86
9 | 868.7875 | -85 | 866.4375 | -85
9 | 868.7875 | -87 | 866.4375 | -80
9 | 868.7875 | -94 | 866.4375 | -90
9 | 868.7875 | -94 | 866.4375 | -76
10 | 868.7875 | -98 | 866.4375 | -75
10 | 868.7875 | -111 | 866.4375 | -75
10 | 868.7875 | -95 | 866.4375 | -74
10 | 868.7875 | -82 | 866.4375 | -74
10 | 868.7875 | -81 | 866.4375 | -72
10 | 868.7875 | -97 | 866.4375 | -77
10 | 868.7875 | -81 | 866.4375 | -86
10 | 868.7875 | -82 | 866.4375 | -74
10 | 868.7875 | -93 | 866.4375 | -76
10 | 868.7875 | -79 | 866.4375 | -73
10 | 868.7875 | -94 | 866.4375 | -79
10 | 868.7875 | -78 | 866.4375 | -85
10 | 868.7875 | -74 | 866.4375 | -79
10 | 868.7875 | -74 | 866.4375 | -76
10 | 868.7875 | -82 | 866.4375 | -84
10 | 868.7875 | -79 | 866.4375 | -77
10 | 868.7875 | -77 | 866.4375 | -76
10 | 868.7875 | -75 | 866.4375 | -77
10 | 868.7875 | -76 | 866.4375 | -74
10 | 868.7875 | -74 | 866.4375 | -69
10 | 868.7875 | -72 | 866.4375 | -72
10 | 868.7875 | -73 | 866.4375 | -78
10 | 868.7875 | -76 | 866.4375 | -74
10 | 868.7875 | -76 | 866.4375 | -103
10 | 868.7875 | -79 | 866.4375 | -69
10 | 868.7875 | -78 | 866.4375 | -72
10 | 868.7875 | -77 | 866.4375 | -69
10 | 868.7875 | -79 | 866.4375 | -78
10 | 868.7875 | -86 | 866.4375 | -72
10 | 868.7875 | -80 | 866.4375 | -73
10 | 868.7875 | -76 | 866.4375 | -72
10 | 868.7875 | -72 | 866.4375 | -74
10 | 868.7875 | -78 | 866.4375 | -71
10 | 868.7875 | -77 | 866.4375 | -71
10 | 868.7875 | -77 | 866.4375 | -69
10 | 868.7875 | -75 | 866.4375 | -71
10 | 868.7875 | -77 | 866.4375 | -75
10 | 868.7875 | -77 | 866.4375 | -69
10 | 868.7875 | -81 | 866.4375 | -74
10 | 868.7875 | -80 | 866.4375 | -76
11 | 868.7875 | -80 | 866.4375 | -86
11 | 868.7875 | -80 | 866.4375 | -81
11 | 868.7875 | -83 | 866.4375 | -79
11 | 868.7875 | -94 | 866.4375 | -77
11 | 868.7875 | -94 | 866.4375 | -85
11 | 868.7875 | -87 | 866.4375 | -84
11 | 868.7875 | -88 | 866.4375 | -92
11 | 868.7875 | -83 | 866.4375 | -81
11 | 868.7875 | -81 | 866.4375 | -85
11 | 868.7875 | -83 | 866.4375 | -84
11 | 868.7875 | -84 | 866.4375 | -92
11 | 868.7875 | -89 | 866.4375 | -88
11 | 868.7875 | -84 | 866.4375 | -78
11 | 868.7875 | -97 | 866.4375 | -84
11 | 868.7875 | -91 | 866.4375 | -85
11 | 868.7875 | -86 | 866.4375 | -89
11 | 868.7875 | -86 | 866.4375 | -82
11 | 868.7875 | -91 | 866.4375 | -84
11 | 868.7875 | -91 | 866.4375 | -86
11 | 868.7875 | -91 | 866.4375 | -83
11 | 868.7875 | -95 | 866.4375 | -85
11 | 868.7875 | -92 | 866.4375 | -82
11 | 868.7875 | -101 | 866.4375 | -90
11 | 868.7875 | -91 | 866.4375 | -97
11 | 868.7875 | -99 | 866.4375 | -86
11 | 868.7875 | -96 | 866.4375 | -86
11 | 868.7875 | -86 | 866.4375 | -94
11 | 868.7875 | -93 | 866.4375 | -83
11 | 868.7875 | -100 | 866.4375 | -88
11 | 868.7875 | -93 | 866.4375 | -88
11 | 868.7875 | -93 | 866.4375 | -80
11 | 868.7875 | -104 | 866.4375 | -90
11 | 868.7875 | -95 | 866.4375 | -88
11 | 868.7875 | -95 | 866.4375 | -83
11 | 868.7875 | -105 | 866.4375 | -83
11 | 868.7875 | -92 | 866.4375 | -86
11 | 868.7875 | -92 | 866.4375 | -83
11 | 868.7875 | -90 | 866.4375 | -83
11 | 868.7875 | -87 | 866.4375 | -90
11 | 868.7875 | -96 | 866.4375 | -83
11 | 868.7875 | -93 | 866.4375 | -83
11 | 868.7875 | -93 | 866.4375 | -88
11 | 868.7875 | -92 | 866.4375 | -89
11 | 868.7875 | -94 | 866.4375 | -85
11 | 868.7875 | -97 | 866.4375 | -91
11 | 868.7875 | -90 | 866.4375 | -94
11 | 868.7875 | -95 | 866.4375 | -94
11 | 868.7875 | -89 | 866.4375 | -84
11 | 868.7875 | -91 | 866.4375 | -86
11 | 868.7875 | -91 | 866.4375 | -85
11 | 868.7875 | -89 | 866.4375 | -80
11 | 868.7875 | -93 | 866.4375 | -84
11 | 868.7875 | -92 | 866.4375 | -85
11 | 868.7875 | -87 | 866.4375 | -94
11 | 868.7875 | -89 | 866.4375 | -87
11 | 868.7875 | -89 | 866.4375 | -96
11 | 868.7875 | -89 | 866.4375 | -91
11 | 868.7875 | -96 | 866.4375 | -95
11 | 868.7875 | -101 | 866.4375 | -91
11 | 868.7875 | -93 | 866.4375 | -89
11 | 868.7875 | -90 | 866.4375 | -83
11 | 868.7875 | -88 | 866.4375 | -88
11 | 868.7875 | -102 | 866.4375 | -97
11 | 868.7875 | -87 | 866.4375 | -103
11 | 868.7875 | -83 | 866.4375 | -81
11 | 868.7875 | -95 | 866.4375 | -86
11 | 868.7875 | -88 | 866.4375 | -86
11 | 868.7875 | -94 | 866.4375 | -87
11 | 868.7875 | -90 | 866.4375 | -92
11 | 868.7875 | -85 | 866.4375 | -82
11 | 868.7875 | -87 | 866.4375 | -89
11 | 868.7875 | -92 | 866.4375 | -93
11 | 868.7875 | -90 | 866.4375 | -85
11 | 868.7875 | -96 | 866.4375 | -91
11 | 868.7875 | -88 | 866.4375 | -85
11 | 868.7875 | -90 | 866.4375 | -91
11 | 868.7875 | -95 | 866.4375 | -100
11 | 868.7875 | -94 | 866.4375 | -96
11 | 868.7875 | -92 | 866.4375 | -94
11 | 868.7875 | -92 | 866.4375 | -89
11 | 868.7875 | -91 | 866.4375 | -89
11 | 868.7875 | -93 | 866.4375 | -93
11 | 868.7875 | -96 | 866.4375 | -94
11 | 868.7875 | -107 | 866.4375 | -100
11 | 868.7875 | -96 | 866.4375 | -89
11 | 868.7875 | -88 | 866.4375 | -81
11 | 868.7875 | -93 | 866.4375 | -82
11 | 868.7875 | -89 | 866.4375 | -81
11 | 868.7875 | -89 | 866.4375 | -91
11 | 868.7875 | -91 | 866.4375 | -87
11 | 868.7875 | -100 | 866.4375 | -84
11 | 868.7875 | -98 | 866.4375 | -86
11 | 868.7875 | -93 | 866.4375 | -86
11 | 868.7875 | -94 | 866.4375 | -89
11 | 868.7875 | -93 | 866.4375 | -83
11 | 868.7875 | -92 | 866.4375 | -88
11 | 868.7875 | -88 | 866.4375 | -86
11 | 868.7875 | -86 | 866.4375 | -92
11 | 868.7875 | -91 | 866.4375 | -93
11 | 868.7875 | -91 | 866.4375 | -87
11 | 868.7875 | -90 | 866.4375 | -82
12 | 868.7875 | -89 | 866.4375 | -94
12 | 868.7875 | -93 | 866.4375 | -91
12 | 868.7875 | -90 | 866.4375 | -86
12 | 868.7875 | -89 | 866.4375 | -81
12 | 868.7875 | -94 | 866.4375 | -81
12 | 868.7875 | -103 | 866.4375 | -92
12 | 868.7875 | -92 | 866.4375 | -89
12 | 868.7875 | -90 | 866.4375 | -87
12 | 868.7875 | -106 | 866.4375 | -84
12 | 868.7875 | -99 | 866.4375 | -85
12 | 868.7875 | -93 | 866.4375 | -88
12 | 868.7875 | -86 | 866.4375 | -81
12 | 868.7875 | -88 | 866.4375 | -96
12 | 868.7875 | -91 | 866.4375 | -96
12 | 868.7875 | -92 | 866.4375 | -94
12 | 868.7875 | -93 | 866.4375 | -85
12 | 868.7875 | -96 | 866.4375 | -105
12 | 868.7875 | -91 | 866.4375 | -84
12 | 868.7875 | -97 | 866.4375 | -86
12 | 868.7875 | -92 | 866.4375 | -91
12 | 868.7875 | -91 | 866.4375 | -92
12 | 868.7875 | -106 | 866.4375 | -90
12 | 868.7875 | -90 | 866.4375 | -87
12 | 868.7875 | -98 | 866.4375 | -107
12 | 868.7875 | -98 | 866.4375 | -83
12 | 868.7875 | -111 | 866.4375 | -101
12 | 868.7875 | -89 | 866.4375 | -83
12 | 868.7875 | -89 | 866.4375 | -89
12 | 868.7875 | -87 | 866.4375 | -86
12 | 868.7875 | -93 | 866.4375 | -89
12 | 868.7875 | -92 | 866.4375 | -86
12 | 868.7875 | -99 | 866.4375 | -79
12 | 868.7875 | -100 | 866.4375 | -85
12 | 868.7875 | -95 | 866.4375 | -85
12 | 868.7875 | -93 | 866.4375 | -87
12 | 868.7875 | -92 | 866.4375 | -84
12 | 868.7875 | -93 | 866.4375 | -85
12 | 868.7875 | -101 | 866.4375 | -81
12 | 868.7875 | -101 | 866.4375 | -82
12 | 868.7875 | -93 | 866.4375 | -91
12 | 868.7875 | -90 | 866.4375 | -86
12 | 868.7875 | -92 | 866.4375 | -89
12 | 868.7875 | -96 | 866.4375 | -88
12 | 868.7875 | -87 | 866.4375 | -81
12 | 868.7875 | -87 | 866.4375 | -86
12 | 868.7875 | -93 | 866.4375 | -90
12 | 868.7875 | -99 | 866.4375 | -91
12 | 868.7875 | -94 | 866.4375 | -87
12 | 868.7875 | -91 | 866.4375 | -91
12 | 868.7875 | -89 | 866.4375 | -79
12 | 868.7875 | -91 | 866.4375 | -86
12 | 868.7875 | -98 | 866.4375 | -91
12 | 868.7875 | -94 | 866.4375 | -79
12 | 868.7875 | -96 | 866.4375 | -85
12 | 868.7875 | -92 | 866.4375 | -87
12 | 868.7875 | -103 | 866.4375 | -92
12 | 868.7875 | -103 | 866.4375 | -89
12 | 868.7875 | -95 | 866.4375 | -84
12 | 868.7875 | -97 | 866.4375 | -83
12 | 868.7875 | -104 | 866.4375 | -82
12 | 868.7875 | -116 | 866.4375 | -86
12 | 868.7875 | -93 | 866.4375 | -85
12 | 868.7875 | -104 | 866.4375 | -83
12 | 868.7875 | -108 | 866.4375 | -85
12 | 868.7875 | -97 | 866.4375 | -81
12 | 868.7875 | -98 | 866.4375 | -87
12 | 868.7875 | -87 | 866.4375 | -82
12 | 868.7875 | -98 | 866.4375 | -98
12 | 868.7875 | -91 | 866.4375 | -85
12 | 868.7875 | -92 | 866.4375 | -84
12 | 868.7875 | -98 | 866.4375 | -81
12 | 868.7875 | -90 | 866.4375 | -64
12 | 868.7875 | -90 | 866.4375 | -63
12 | 868.7875 | -91 | 866.4375 | -64
13 | 868.7875 | -88 | 866.4375 | -63
13 | 868.7875 | -91 | 866.4375 | -64
13 | 868.7875 | -87 | 866.4375 | -69
13 | 868.7875 | -86 | 866.4375 | -69
13 | 868.7875 | -85 | 866.4375 | -71
13 | 868.7875 | -85 | 866.4375 | -71
13 | 868.7875 | -84 | 866.4375 | -73
13 | 868.7875 | -82 | 866.4375 | -73
13 | 868.7875 | -81 | 866.4375 | -78
13 | 868.7875 | -82 | 866.4375 | -79
13 | 868.7875 | -85 | 866.4375 | -84
13 | 868.7875 | -87 | 866.4375 | -57
13 | 868.7875 | -89 | 866.4375 | -59
13 | 868.7875 | -89 | 866.4375 | -72
13 | 868.7875 | -87 | 866.4375 | -62
13 | 868.7875 | -90 | 866.4375 | -60
13 | 868.7875 | -91 | 866.4375 | -67
13 | 868.7875 | -98 | 866.4375 | -65
13 | 868.7875 | -96 | 866.4375 | -66
13 | 868.7875 | -82 | 866.4375 | -59
13 | 868.7875 | -82 | 866.4375 | -62
13 | 868.7875 | -88 | 866.4375 | -66
13 | 868.7875 | -90 | 866.4375 | -63
13 | 868.7875 | -93 | 866.4375 | -59
13 | 868.7875 | -90 | 866.4375 | -57
13 | 868.7875 | -103 | 866.4375 | -58
13 | 868.7875 | -90 | 866.4375 | -64
13 | 868.7875 | -88 | 866.4375 | -65
13 | 868.7875 | -95 | 866.4375 | -64
13 | 868.7875 | -96 | 866.4375 | -62
13 | 868.7875 | -87 | 866.4375 | -61
13 | 868.7875 | -91 | 866.4375 | -65
13 | 868.7875 | -93 | 866.4375 | -77
13 | 868.7875 | -98 | 866.4375 | -86
13 | 868.7875 | -103 | 866.4375 | -71
13 | 868.7875 | -101 | 866.4375 | -65
13 | 868.7875 | -96 | 866.4375 | -60
13 | 868.7875 | -85 | 866.4375 | -60
13 | 868.7875 | -85 | 866.4375 | -60
13 | 868.7875 | -89 | 866.4375 | -61
13 | 868.7875 | -83 | 866.4375 | -60
13 | 868.7875 | -83 | 866.4375 | -73
13 | 868.7875 | -84 | 866.4375 | -65
13 | 868.7875 | -83 | 866.4375 | -59
13 | 868.7875 | -85 | 866.4375 | -65
13 | 868.7875 | -92 | 866.4375 | -57
13 | 868.7875 | -84 | 866.4375 | -65
13 | 868.7875 | -82 | 866.4375 | -61
13 | 868.7875 | -78 | 866.4375 | -63
13 | 868.7875 | -83 | 866.4375 | -60
13 | 868.7875 | -78 | 866.4375 | -65
13 | 868.7875 | -77 | 866.4375 | -59
13 | 868.7875 | -90 | 866.4375 | -69
13 | 868.7875 | -81 | 866.4375 | -62
13 | 868.7875 | -84 | 866.4375 | -57
13 | 868.7875 | -84 | 866.4375 | -63
13 | 868.7875 | -79 | 866.4375 | -64
13 | 868.7875 | -84 | 866.4375 | -65
13 | 868.7875 | -86 | 866.4375 | -70
13 | 868.7875 | -87 | 866.4375 | -62
13 | 868.7875 | -81 | 866.4375 | -68
13 | 868.7875 | -107 | 866.4375 | -64
13 | 868.7875 | -89 | 866.4375 | -75
13 | 868.7875 | -89 | 866.4375 | -64
13 | 868.7875 | -92 | 866.4375 | -63
13 | 868.7875 | -88 | 866.4375 | -69
13 | 868.7875 | -96 | 866.4375 | -55
13 | 868.7875 | -87 | 866.4375 | -56
13 | 868.7875 | -83 | 866.4375 | -61
13 | 868.7875 | -87 | 866.4375 | -64
13 | 868.7875 | -97 | 866.4375 | -55
13 | 868.7875 | -90 | 866.4375 | -58
13 | 868.7875 | -85 | 866.4375 | -73
13 | 868.7875 | -85 | 866.4375 | -60
13 | 868.7875 | -82 | 866.4375 | -66
13 | 868.7875 | -81 | 866.4375 | -67
13 | 868.7875 | -79 | 866.4375 | -64
13 | 868.7875 | -79 | 866.4375 | -56
13 | 868.7875 | -74 | 866.4375 | -64
13 | 868.7875 | -82 | 866.4375 | -58
13 | 868.7875 | -80 | 866.4375 | -60
13 | 868.7875 | -79 | 866.4375 | -60
13 | 868.7875 | -81 | 866.4375 | -59
13 | 868.7875 | -81 | 866.4375 | -62
13 | 868.7875 | -76 | 866.4375 | -59
13 | 868.7875 | -82 | 866.4375 | -66
13 | 868.7875 | -76 | 866.4375 | -62
13 | 868.7875 | -84 | 866.4375 | -65
13 | 868.7875 | -87 | 866.4375 | -60
13 | 868.7875 | -86 | 866.4375 | -60
13 | 868.7875 | -80 | 866.4375 | -74
13 | 868.7875 | -85 | 866.4375 | -61
13 | 868.7875 | -87 | 866.4375 | -61
13 | 868.7875 | -88 | 866.4375 | -72
13 | 868.7875 | -86 | 866.4375 | -64
13 | 868.7875 | -85 | 866.4375 | -62
13 | 868.7875 | -88 | 866.4375 | -62
13 | 868.7875 | -84 | 866.4375 | -61
13 | 868.7875 | -85 | 866.4375 | -64
13 | 868.7875 | -84 | 866.4375 | -66
13 | 868.7875 | -80 | 866.4375 | -69
13 | 868.7875 | -81 | 866.4375 | -61
13 | 868.7875 | -80 | 866.4375 | -63
13 | 868.7875 | -91 | 866.4375 | -66
13 | 868.7875 | -82 | 866.4375 | -79
13 | 868.7875 | -89 | 866.4375 | -59
13 | 868.7875 | -91 | 866.4375 | -66
13 | 868.7875 | -91 | 866.4375 | -70
13 | 868.7875 | -90 | 866.4375 | -72
13 | 868.7875 | -87 | 866.4375 | -64
13 | 868.7875 | -88 | 866.4375 | -68
13 | 868.7875 | -93 | 866.4375 | -73
13 | 868.7875 | -83 | 866.4375 | -68
13 | 868.7875 | -85 | 866.4375 | -71
13 | 868.7875 | -82 | 866.4375 | -71
13 | 868.7875 | -100 | 866.4375 | -68
13 | 868.7875 | -86 | 866.4375 | -66
13 | 868.7875 | -88 | 866.4375 | -83
13 | 868.7875 | -95 | 866.4375 | -74
13 | 868.7875 | -94 | 866.4375 | -78
13 | 868.7875 | -90 | 866.4375 | -78
13 | 868.7875 | -104 | 866.4375 | -67
13 | 868.7875 | -95 | 866.4375 | -66
13 | 868.7875 | -93 | 866.4375 | -69
13 | 868.7875 | -89 | 866.4375 | -78
13 | 868.7875 | -83 | 866.4375 | -68
13 | 868.7875 | -90 | 866.4375 | -67
13 | 868.7875 | -101 | 866.4375 | -69
13 | 868.7875 | -89 | 866.4375 | -77
13 | 868.7875 | -91 | 866.4375 | -72
13 | 868.7875 | -86 | 866.4375 | -64
13 | 868.7875 | -89 | 866.4375 | -68
13 | 868.7875 | -89 | 866.4375 | -71
13 | 868.7875 | -87 | 866.4375 | -72
13 | 868.7875 | -92 | 866.4375 | -67
13 | 868.7875 | -109 | 866.4375 | -80
13 | 868.7875 | -86 | 866.4375 | -69
13 | 868.7875 | -85 | 866.4375 | -81
13 | 868.7875 | -86 | 866.4375 | -83
13 | 868.7875 | -90 | 866.4375 | -70
13 | 868.7875 | -93 | 866.4375 | -73
13 | 868.7875 | -90 | 866.4375 | -67
13 | 868.7875 | -93 | 866.4375 | -75
13 | 868.7875 | -92 | 866.4375 | -69
13 | 868.7875 | -85 | 866.4375 | -66
13 | 868.7875 | -91 | 866.4375 | -80
13 | 868.7875 | -93 | 866.4375 | -68
13 | 868.7875 | -85 | 866.4375 | -87
13 | 868.7875 | -85 | 866.4375 | -75
13 | 868.7875 | -83 | 866.4375 | -88
13 | 868.7875 | -83 | 866.4375 | -74
13 | 868.7875 | -92 | 866.4375 | -71
13 | 868.7875 | -86 | 866.4375 | -72
13 | 868.7875 | -91 | 866.4375 | -73
13 | 868.7875 | -86 | 866.4375 | -70
13 | 868.7875 | -86 | 866.4375 | -76
13 | 868.7875 | -90 | 866.4375 | -84
13 | 868.7875 | -94 | 866.4375 | -73
13 | 868.7875 | -79 | 866.4375 | -73
13 | 868.7875 | -81 | 866.4375 | -72
13 | 868.7875 | -93 | 866.4375 | -76
13 | 868.7875 | -82 | 866.4375 | -91
13 | 868.7875 | -90 | 866.4375 | -79
13 | 868.7875 | -87 | 866.4375 | -85
13 | 868.7875 | -90 | 866.4375 | -75
13 | 868.7875 | -106 | 866.4375 | -68
13 | 868.7875 | -94 | 866.4375 | -68
13 | 868.7875 | -92 | 866.4375 | -74
13 | 868.7875 | -87 | 866.4375 | -79
13 | 868.7875 | -95 | 866.4375 | -73
13 | 868.7875 | -105 | 866.4375 | -68
13 | 868.7875 | -86 | 866.4375 | -72
13 | 868.7875 | -101 | 866.4375 | -66
13 | 868.7875 | -93 | 866.4375 | -66
13 | 868.7875 | -95 | 866.4375 | -76
13 | 868.7875 | -92 | 866.4375 | -87
13 | 868.7875 | -98 | 866.4375 | -74
13 | 868.7875 | -98 | 866.4375 | -72
13 | 868.7875 | -89 | 866.4375 | -79
13 | 868.7875 | -91 | 866.4375 | -73
13 | 868.7875 | -89 | 866.4375 | -77
13 | 868.7875 | -87 | 866.4375 | -72
13 | 868.7875 | -88 | 866.4375 | -71
13 | 868.7875 | -92 | 866.4375 | -79
13 | 868.7875 | -100 | 866.4375 | -92
13 | 868.7875 | -102 | 866.4375 | -76
13 | 868.7875 | -87 | 866.4375 | -78
13 | 868.7875 | -91 | 866.4375 | -74
13 | 868.7875 | -96 | 866.4375 | -88
13 | 868.7875 | -96 | 866.4375 | -80
13 | 868.7875 | -100 | 866.4375 | -75
13 | 868.7875 | -108 | 866.4375 | -87
13 | 868.7875 | -91 | 866.4375 | -69
13 | 868.7875 | -88 | 866.4375 | -75
13 | 868.7875 | -87 | 866.4375 | -82
13 | 868.7875 | -90 | 866.4375 | -82
13 | 868.7875 | -86 | 866.4375 | -72
13 | 868.7875 | -91 | 866.4375 | -78
13 | 868.7875 | -85 | 866.4375 | -69
13 | 868.7875 | -99 | 866.4375 | -72
13 | 868.7875 | -95 | 866.4375 | -92
13 | 868.7875 | -83 | 866.4375 | -66
13 | 868.7875 | -97 | 866.4375 | -75
13 | 868.7875 | -90 | 866.4375 | -73
13 | 868.7875 | -100 | 866.4375 | -73
13 | 868.7875 | -86 | 866.4375 | -76
13 | 868.7875 | -91 | 866.4375 | -89
13 | 868.7875 | -94 | 866.4375 | -68
13 | 868.7875 | -92 | 866.4375 | -66
13 | 868.7875 | -85 | 866.4375 | -73
13 | 868.7875 | -85 | 866.4375 | -64
13 | 868.7875 | -86 | 866.4375 | -63
13 | 868.7875 | -82 | 866.4375 | -70
13 | 868.7875 | -88 | 866.4375 | -70
13 | 868.7875 | -87 | 866.4375 | -82
13 | 868.7875 | -86 | 866.4375 | -71
13 | 868.7875 | -102 | 866.4375 | -69
13 | 868.7875 | -84 | 866.4375 | -72
13 | 868.7875 | -88 | 866.4375 | -66
13 | 868.7875 | -86 | 866.4375 | -85
13 | 868.7875 | -101 | 866.4375 | -77
13 | 868.7875 | -85 | 866.4375 | -74
13 | 868.7875 | -84 | 866.4375 | -69
13 | 868.7875 | -78 | 866.4375 | -72
13 | 868.7875 | -80 | 866.4375 | -68
13 | 868.7875 | -79 | 866.4375 | -69
13 | 868.7875 | -81 | 866.4375 | -68
13 | 868.7875 | -81 | 866.4375 | -70
13 | 868.7875 | -80 | 866.4375 | -69
13 | 868.7875 | -83 | 866.4375 | -67
13 | 868.7875 | -92 | 866.4375 | -69
13 | 868.7875 | -80 | 866.4375 | -67
13 | 868.7875 | -84 | 866.4375 | -78
13 | 868.7875 | -85 | 866.4375 | -65
13 | 868.7875 | -84 | 866.4375 | -70
13 | 868.7875 | -92 | 866.4375 | -78
13 | 868.7875 | -86 | 866.4375 | -75
13 | 868.7875 | -98 | 866.4375 | -69
13 | 868.7875 | -83 | 866.4375 | -72
13 | 868.7875 | -77 | 866.4375 | -65
13 | 868.7875 | -98 | 866.4375 | -73
13 | 868.7875 | -90 | 866.4375 | -76
13 | 868.7875 | -80 | 866.4375 | -73
13 | 868.7875 | -81 | 866.4375 | -74
13 | 868.7875 | -80 | 866.4375 | -80
13 | 868.7875 | -82 | 866.4375 | -73
13 | 868.7875 | -95 | 866.4375 | -69
13 | 868.7875 | -104 | 866.4375 | -72
13 | 868.7875 | -88 | 866.4375 | -70
13 | 868.7875 | -85 | 866.4375 | -70
13 | 868.7875 | -82 | 866.4375 | -85
13 | 868.7875 | -95 | 866.4375 | -70
13 | 868.7875 | -88 | 866.4375 | -72
13 | 868.7875 | -87 | 866.4375 | -72
13 | 868.7875 | -88 | 866.4375 | -76
13 | 868.7875 | -104 | 866.4375 | -77
13 | 868.7875 | -85 | 866.4375 | -68
13 | 868.7875 | -94 | 866.4375 | -83
13 | 868.7875 | -86 | 866.4375 | -81
13 | 868.7875 | -80 | 866.4375 | -68
13 | 868.7875 | -80 | 866.4375 | -71
13 | 868.7875 | -77 | 866.4375 | -78
13 | 868.7875 | -84 | 866.4375 | -70
13 | 868.7875 | -79 | 866.4375 | -69
13 | 868.7875 | -81 | 866.4375 | -67
13 | 868.7875 | -112 | 866.4375 | -63
13 | 868.7875 | -82 | 866.4375 | -79
13 | 868.7875 | -97 | 866.4375 | -69
13 | 868.7875 | -79 | 866.4375 | -70
13 | 868.7875 | -84 | 866.4375 | -68
13 | 868.7875 | -78 | 866.4375 | -67
13 | 868.7875 | -85 | 866.4375 | -72
13 | 868.7875 | -93 | 866.4375 | -65
13 | 868.7875 | -91 | 866.4375 | -68
13 | 868.7875 | -81 | 866.4375 | -71
13 | 868.7875 | -84 | 866.4375 | -66
13 | 868.7875 | -85 | 866.4375 | -62
13 | 868.7875 | -90 | 866.4375 | -71
13 | 868.7875 | -89 | 866.4375 | -62
13 | 868.7875 | -110 | 866.4375 | -72
13 | 868.7875 | -87 | 866.4375 | -67
13 | 868.7875 | -96 | 866.4375 | -70
13 | 868.7875 | -86 | 866.4375 | -66
13 | 868.7875 | -90 | 866.4375 | -69
13 | 868.7875 | -92 | 866.4375 | -70
13 | 868.7875 | -85 | 866.4375 | -66
13 | 868.7875 | -95 | 866.4375 | -67
13 | 868.7875 | -92 | 866.4375 | -72
13 | 868.7875 | -91 | 866.4375 | -66
13 | 868.7875 | -95 | 866.4375 | -70
13 | 868.7875 | -98 | 866.4375 | -70
13 | 868.7875 | -102 | 866.4375 | -79
13 | 868.7875 | -89 | 866.4375 | -83
13 | 868.7875 | -80 | 866.4375 | -63
13 | 868.7875 | -88 | 866.4375 | -73
13 | 868.7875 | -84 | 866.4375 | -65
13 | 868.7875 | -86 | 866.4375 | -65
13 | 868.7875 | -81 | 866.4375 | -66
13 | 868.7875 | -86 | 866.4375 | -63
13 | 868.7875 | -88 | 866.4375 | -60
13 | 868.7875 | -81 | 866.4375 | -66
13 | 868.7875 | -93 | 866.4375 | -66
13 | 868.7875 | -82 | 866.4375 | -67
14 | 868.7875 | -81 | 866.4375 | -67
14 | 868.7875 | -80 | 866.4375 | -68
14 | 868.7875 | -80 | 866.4375 | -69
14 | 868.7875 | -82 | 866.4375 | -70
14 | 868.7875 | -82 | 866.4375 | -70
14 | 868.7875 | -82 | 866.4375 | -73
14 | 868.7875 | -83 | 866.4375 | -76
14 | 868.7875 | -87 | 866.4375 | -72
14 | 868.7875 | -84 | 866.4375 | -71
14 | 868.7875 | -80 | 866.4375 | -68
14 | 868.7875 | -84 | 866.4375 | -78
14 | 868.7875 | -88 | 866.4375 | -69
14 | 868.7875 | -83 | 866.4375 | -67
14 | 868.7875 | -87 | 866.4375 | -69
14 | 868.7875 | -94 | 866.4375 | -70
14 | 868.7875 | -88 | 866.4375 | -75
14 | 868.7875 | -86 | 866.4375 | -71
14 | 868.7875 | -91 | 866.4375 | -71
14 | 868.7875 | -86 | 866.4375 | -72
14 | 868.7875 | -84 | 866.4375 | -79
14 | 868.7875 | -93 | 866.4375 | -70
14 | 868.7875 | -93 | 866.4375 | -76
14 | 868.7875 | -96 | 866.4375 | -74
14 | 868.7875 | -92 | 866.4375 | -80
14 | 868.7875 | -102 | 866.4375 | -89
14 | 868.7875 | -91 | 866.4375 | -82
14 | 868.7875 | -84 | 866.4375 | -91
14 | 868.7875 | -88 | 866.4375 | -76
14 | 868.7875 | -99 | 866.4375 | -74
14 | 868.7875 | -89 | 866.4375 | -79
14 | 868.7875 | -94 | 866.4375 | -75
14 | 868.7875 | -91 | 866.4375 | -72
14 | 868.7875 | -92 | 866.4375 | -79
14 | 868.7875 | -80 | 866.4375 | -73
14 | 868.7875 | -85 | 866.4375 | -89
14 | 868.7875 | -89 | 866.4375 | -83
14 | 868.7875 | -84 | 866.4375 | -83
14 | 868.7875 | -85 | 866.4375 | -81
14 | 868.7875 | -84 | 866.4375 | -95
14 | 868.7875 | -88 | 866.4375 | -77
14 | 868.7875 | -77 | 866.4375 | -73
14 | 868.7875 | -77 | 866.4375 | -72
14 | 868.7875 | -80 | 866.4375 | -78
14 | 868.7875 | -79 | 866.4375 | -84
14 | 868.7875 | -80 | 866.4375 | -73
14 | 868.7875 | -74 | 866.4375 | -73
14 | 868.7875 | -74 | 866.4375 | -72
14 | 868.7875 | -78 | 866.4375 | -74
14 | 868.7875 | -77 | 866.4375 | -71
14 | 868.7875 | -76 | 866.4375 | -79
14 | 868.7875 | -75 | 866.4375 | -97
14 | 868.7875 | -76 | 866.4375 | -96
14 | 868.7875 | -78 | 866.4375 | -87
14 | 868.7875 | -77 | 866.4375 | -93
14 | 868.7875 | -77 | 866.4375 | -78
14 | 868.7875 | -82 | 866.4375 | -80
14 | 868.7875 | -80 | 866.4375 | -83
14 | 868.7875 | -85 | 866.4375 | -78
14 | 868.7875 | -79 | 866.4375 | -82
14 | 868.7875 | -78 | 866.4375 | -78
14 | 868.7875 | -78 | 866.4375 | -84
14 | 868.7875 | -85 | 866.4375 | -81
14 | 868.7875 | -86 | 866.4375 | -76
14 | 868.7875 | -95 | 866.4375 | -81
14 | 868.7875 | -91 | 866.4375 | -74
14 | 868.7875 | -85 | 866.4375 | -76
14 | 868.7875 | -86 | 866.4375 | -79
14 | 868.7875 | -91 | 866.4375 | -79
14 | 868.7875 | -92 | 866.4375 | -83
14 | 868.7875 | -91 | 866.4375 | -87
14 | 868.7875 | -91 | 866.4375 | -87
14 | 868.7875 | -63 | 866.4375 | -73
14 | 868.7875 | -64 | 866.4375 | -73
14 | 868.7875 | -66 | 866.4375 | -67
14 | 868.7875 | -65 | 866.4375 | -68
14 | 868.7875 | -62 | 866.4375 | -66
14 | 868.7875 | -63 | 866.4375 | -70
14 | 868.7875 | -63 | 866.4375 | -67
14 | 868.7875 | -66 | 866.4375 | -67
14 | 868.7875 | -63 | 866.4375 | -71
14 | 868.7875 | -65 | 866.4375 | -65
14 | 868.7875 | -65 | 866.4375 | -67
14 | 868.7875 | -68 | 866.4375 | -75
14 | 868.7875 | -64 | 866.4375 | -75
14 | 868.7875 | -62 | 866.4375 | -73
14 | 868.7875 | -66 | 866.4375 | -76
14 | 868.7875 | -64 | 866.4375 | -80
14 | 868.7875 | -65 | 866.4375 | -76
14 | 868.7875 | -66 | 866.4375 | -71
14 | 868.7875 | -66 | 866.4375 | -80
14 | 868.7875 | -73 | 866.4375 | -72
14 | 868.7875 | -75 | 866.4375 | -70
14 | 868.7875 | -74 | 866.4375 | -71
14 | 868.7875 | -78 | 866.4375 | -76
14 | 868.7875 | -69 | 866.4375 | -79
14 | 868.7875 | -70 | 866.4375 | -70
14 | 868.7875 | -66 | 866.4375 | -72
14 | 868.7875 | -63 | 866.4375 | -80
14 | 868.7875 | -64 | 866.4375 | -72
14 | 868.7875 | -65 | 866.4375 | -67
14 | 868.7875 | -65 | 866.4375 | -72
14 | 868.7875 | -63 | 866.4375 | -86
14 | 868.7875 | -69 | 866.4375 | -67
14 | 868.7875 | -66 | 866.4375 | -75
14 | 868.7875 | -68 | 866.4375 | -71
14 | 868.7875 | -69 | 866.4375 | -82
14 | 868.7875 | -62 | 866.4375 | -71
14 | 868.7875 | -74 | 866.4375 | -70
14 | 868.7875 | -69 | 866.4375 | -80
14 | 868.7875 | -71 | 866.4375 | -75
14 | 868.7875 | -71 | 866.4375 | -67
14 | 868.7875 | -65 | 866.4375 | -76
14 | 868.7875 | -67 | 866.4375 | -82
14 | 868.7875 | -68 | 866.4375 | -89
14 | 868.7875 | -63 | 866.4375 | -78
14 | 868.7875 | -62 | 866.4375 | -78
14 | 868.7875 | -58 | 866.4375 | -77
14 | 868.7875 | -70 | 866.4375 | -68
14 | 868.7875 | -65 | 866.4375 | -68
14 | 868.7875 | -61 | 866.4375 | -67
14 | 868.7875 | -57 | 866.4375 | -70
14 | 868.7875 | -54 | 866.4375 | -82
14 | 868.7875 | -58 | 866.4375 | -67
14 | 868.7875 | -55 | 866.4375 | -68
14 | 868.7875 | -59 | 866.4375 | -71
14 | 868.7875 | -67 | 866.4375 | -66
14 | 868.7875 | -63 | 866.4375 | -71
14 | 868.7875 | -63 | 866.4375 | -64
14 | 868.7875 | -60 | 866.4375 | -71
14 | 868.7875 | -64 | 866.4375 | -72
14 | 868.7875 | -69 | 866.4375 | -73
14 | 868.7875 | -69 | 866.4375 | -71
14 | 868.7875 | -64 | 866.4375 | -74
14 | 868.7875 | -67 | 866.4375 | -71
14 | 868.7875 | -66 | 866.4375 | -68
14 | 868.7875 | -67 | 866.4375 | -64
14 | 868.7875 | -62 | 866.4375 | -74
14 | 868.7875 | -87 | 866.4375 | -75
14 | 868.7875 | -69 | 866.4375 | -69
14 | 868.7875 | -69 | 866.4375 | -71
14 | 868.7875 | -71 | 866.4375 | -69
14 | 868.7875 | -81 | 866.4375 | -71
14 | 868.7875 | -77 | 866.4375 | -76
14 | 868.7875 | -86 | 866.4375 | -68
14 | 868.7875 | -88 | 866.4375 | -69
15 | 868.7875 | -87 | 866.4375 | -70
15 | 868.7875 | -86 | 866.4375 | -76
15 | 868.7875 | -88 | 866.4375 | -76
15 | 868.7875 | -82 | 866.4375 | -73
15 | 868.7875 | -89 | 866.4375 | -68
15 | 868.7875 | -88 | 866.4375 | -68
15 | 868.7875 | -78 | 866.4375 | -67
15 | 868.7875 | -75 | 866.4375 | -67
15 | 868.7875 | -89 | 866.4375 | -70
15 | 868.7875 | -85 | 866.4375 | -68
15 | 868.7875 | -83 | 866.4375 | -77
15 | 868.7875 | -80 | 866.4375 | -73
15 | 868.7875 | -88 | 866.4375 | -77
15 | 868.7875 | -93 | 866.4375 | -74
15 | 868.7875 | -90 | 866.4375 | -74
15 | 868.7875 | -80 | 866.4375 | -81
15 | 868.7875 | -85 | 866.4375 | -85
15 | 868.7875 | -80 | 866.4375 | -73
15 | 868.7875 | -85 | 866.4375 | -79
15 | 868.7875 | -79 | 866.4375 | -69
15 | 868.7875 | -76 | 866.4375 | -78
15 | 868.7875 | -82 | 866.4375 | -70
15 | 868.7875 | -74 | 866.4375 | -71
15 | 868.7875 | -81 | 866.4375 | -81
15 | 868.7875 | -82 | 866.4375 | -69
15 | 868.7875 | -91 | 866.4375 | -89
15 | 868.7875 | -82 | 866.4375 | -75
15 | 868.7875 | -79 | 866.4375 | -74
15 | 868.7875 | -79 | 866.4375 | -69
15 | 868.7875 | -87 | 866.4375 | -71
15 | 868.7875 | -79 | 866.4375 | -69
15 | 868.7875 | -84 | 866.4375 | -71
15 | 868.7875 | -86 | 866.4375 | -72
15 | 868.7875 | -82 | 866.4375 | -83
15 | 868.7875 | -87 | 866.4375 | -73
15 | 868.7875 | -81 | 866.4375 | -79
15 | 868.7875 | -89 | 866.4375 | -74
15 | 868.7875 | -91 | 866.4375 | -76
15 | 868.7875 | -89 | 866.4375 | -77
15 | 868.7875 | -90 | 866.4375 | -73
15 | 868.7875 | -98 | 866.4375 | -76
15 | 868.7875 | -85 | 866.4375 | -71
15 | 868.7875 | -83 | 866.4375 | -75
15 | 868.7875 | -84 | 866.4375 | -70
15 | 868.7875 | -87 | 866.4375 | -74
15 | 868.7875 | -87 | 866.4375 | -70
15 | 868.7875 | -84 | 866.4375 | -70
15 | 868.7875 | -86 | 866.4375 | -70
15 | 868.7875 | -92 | 866.4375 | -69
15 | 868.7875 | -84 | 866.4375 | -73
15 | 868.7875 | -85 | 866.4375 | -75
15 | 868.7875 | -86 | 866.4375 | -77
15 | 868.7875 | -84 | 866.4375 | -67
15 | 868.7875 | -90 | 866.4375 | -67
15 | 868.7875 | -85 | 866.4375 | -66
15 | 868.7875 | -101 | 866.4375 | -74
15 | 868.7875 | -78 | 866.4375 | -81
15 | 868.7875 | -78 | 866.4375 | -72
15 | 868.7875 | -77 | 866.4375 | -70
15 | 868.7875 | -80 | 866.4375 | -75
15 | 868.7875 | -76 | 866.4375 | -85
15 | 868.7875 | -79 | 866.4375 | -72
15 | 868.7875 | -104 | 866.4375 | -72
15 | 868.7875 | -104 | 866.4375 | -72
15 | 868.7875 | -79 | 866.4375 | -73
15 | 868.7875 | -78 | 866.4375 | -73
15 | 868.7875 | -78 | 866.4375 | -72
15 | 868.7875 | -77 | 866.4375 | -73
16 | 868.7875 | -76 | 866.4375 | -71
16 | 868.7875 | -80 | 866.4375 | -71
16 | 868.7875 | -97 | 866.4375 | -80
16 | 868.7875 | -87 | 866.4375 | -74
16 | 868.7875 | -97 | 866.4375 | -88
16 | 868.7875 | -92 | 866.4375 | -69
16 | 868.7875 | -96 | 866.4375 | -68
16 | 868.7875 | -80 | 866.4375 | -67
16 | 868.7875 | -84 | 866.4375 | -71
16 | 868.7875 | -93 | 866.4375 | -70
16 | 868.7875 | -88 | 866.4375 | -68
16 | 868.7875 | -91 | 866.4375 | -72
16 | 868.7875 | -94 | 866.4375 | -75
16 | 868.7875 | -99 | 866.4375 | -75
16 | 868.7875 | -95 | 866.4375 | -97
16 | 868.7875 | -100 | 866.4375 | -84
16 | 868.7875 | -81 | 866.4375 | -81
16 | 868.7875 | -91 | 866.4375 | -78
16 | 868.7875 | -76 | 866.4375 | -69
16 | 868.7875 | -82 | 866.4375 | -77
16 | 868.7875 | -77 | 866.4375 | -74
16 | 868.7875 | -87 | 866.4375 | -71
16 | 868.7875 | -81 | 866.4375 | -83
16 | 868.7875 | -93 | 866.4375 | -71
16 | 868.7875 | -77 | 866.4375 | -70
16 | 868.7875 | -91 | 866.4375 | -73
16 | 868.7875 | -85 | 866.4375 | -77
16 | 868.7875 | -79 | 866.4375 | -76
16 | 868.7875 | -80 | 866.4375 | -78
16 | 868.7875 | -88 | 866.4375 | -76
16 | 868.7875 | -100 | 866.4375 | -86
16 | 868.7875 | -86 | 866.4375 | -81
16 | 868.7875 | -87 | 866.4375 | -90
16 | 868.7875 | -90 | 866.4375 | -81
16 | 868.7875 | -92 | 866.4375 | -84
16 | 868.7875 | -84 | 866.4375 | -89
16 | 868.7875 | -95 | 866.4375 | -81
16 | 868.7875 | -88 | 866.4375 | -89
16 | 868.7875 | -85 | 866.4375 | -90
16 | 868.7875 | -91 | 866.4375 | -80
16 | 868.7875 | -90 | 866.4375 | -86
16 | 868.7875 | -85 | 866.4375 | -83
16 | 868.7875 | -84 | 866.4375 | -77
16 | 868.7875 | -90 | 866.4375 | -85
16 | 868.7875 | -95 | 866.4375 | -75
16 | 868.7875 | -93 | 866.4375 | -80
16 | 868.7875 | -86 | 866.4375 | -84
16 | 868.7875 | -87 | 866.4375 | -74
16 | 868.7875 | -93 | 866.4375 | -74
16 | 868.7875 | -89 | 866.4375 | -84
16 | 868.7875 | -85 | 866.4375 | -80
16 | 868.7875 | -83 | 866.4375 | -89
16 | 868.7875 | -90 | 866.4375 | -83
16 | 868.7875 | -92 | 866.4375 | -82
16 | 868.7875 | -86 | 866.4375 | -82
16 | 868.7875 | -85 | 866.4375 | -76
16 | 868.7875 | -81 | 866.4375 | -77
16 | 868.7875 | -81 | 866.4375 | -71
16 | 868.7875 | -84 | 866.4375 | -74
16 | 868.7875 | -76 | 866.4375 | -68
16 | 868.7875 | -84 | 866.4375 | -71
16 | 868.7875 | -86 | 866.4375 | -73
16 | 868.7875 | -83 | 866.4375 | -70
16 | 868.7875 | -87 | 866.4375 | -65
16 | 868.7875 | -80 | 866.4375 | -70
16 | 868.7875 | -82 | 866.4375 | -76
16 | 868.7875 | -79 | 866.4375 | -73
16 | 868.7875 | -79 | 866.4375 | -77
16 | 868.7875 | -83 | 866.4375 | -74
16 | 868.7875 | -81 | 866.4375 | -68
16 | 868.7875 | -81 | 866.4375 | -64
16 | 868.7875 | -83 | 866.4375 | -62
16 | 868.7875 | -78 | 866.4375 | -64
16 | 868.7875 | -76 | 866.4375 | -63
16 | 868.7875 | -79 | 866.4375 | -64
16 | 868.7875 | -77 | 866.4375 | -64
16 | 868.7875 | -79 | 866.4375 | -61
16 | 868.7875 | -75 | 866.4375 | -65
16 | 868.7875 | -79 | 866.4375 | -56
16 | 868.7875 | -71 | 866.4375 | -59
16 | 868.7875 | -72 | 866.4375 | -74
16 | 868.7875 | -72 | 866.4375 | -60
16 | 868.7875 | -100 | 866.4375 | -76
17 | 868.7875 | -110 | 866.4375 | -74
17 | 868.7875 | -108 | 866.4375 | -76
17 | 868.7875 | -97 | 866.4375 | -76
17 | 868.7875 | -98 | 866.4375 | -76
17 | 868.7875 | -97 | 866.4375 | -76
17 | 868.7875 | -96 | 866.4375 | -74
17 | 868.7875 | -96 | 866.4375 | -78
17 | 868.7875 | -93 | 866.4375 | -73
17 | 868.7875 | -100 | 866.4375 | -77
17 | 868.7875 | -100 | 866.4375 | -79
17 | 868.7875 | -104 | 866.4375 | -85
17 | 868.7875 | -104 | 866.4375 | -89
17 | 868.7875 | -95 | 866.4375 | -77
17 | 868.7875 | -97 | 866.4375 | -95
17 | 868.7875 | -94 | 866.4375 | -80
17 | 868.7875 | -96 | 866.4375 | -81
17 | 868.7875 | -98 | 866.4375 | -79
17 | 868.7875 | -108 | 866.4375 | -93
17 | 868.7875 | -103 | 866.4375 | -79
17 | 868.7875 | -120 | 866.4375 | -96
17 | 868.7875 | -99 | 866.4375 | -87
17 | 868.7875 | -94 | 866.4375 | -78
17 | 868.7875 | -90 | 866.4375 | -75
17 | 868.7875 | -89 | 866.4375 | -92
17 | 868.7875 | -87 | 866.4375 | -82
17 | 868.7875 | -86 | 866.4375 | -89
17 | 868.7875 | -99 | 866.4375 | -86
17 | 868.7875 | -94 | 866.4375 | -80
17 | 868.7875 | -91 | 866.4375 | -82
17 | 868.7875 | -91 | 866.4375 | -79
17 | 868.7875 | -85 | 866.4375 | -83
17 | 868.7875 | -93 | 866.4375 | -77
17 | 868.7875 | -82 | 866.4375 | -101
17 | 868.7875 | -94 | 866.4375 | -88
17 | 868.7875 | -81 | 866.4375 | -85
17 | 868.7875 | -84 | 866.4375 | -85
17 | 868.7875 | -85 | 866.4375 | -93
17 | 868.7875 | -86 | 866.4375 | -81
17 | 868.7875 | -85 | 866.4375 | -85
17 | 868.7875 | -82 | 866.4375 | -90
17 | 868.7875 | -79 | 866.4375 | -82
17 | 868.7875 | -80 | 866.4375 | -80
17 | 868.7875 | -83 | 866.4375 | -84
17 | 868.7875 | -83 | 866.4375 | -92
17 | 868.7875 | -79 | 866.4375 | -90
17 | 868.7875 | -92 | 866.4375 | -87
17 | 868.7875 | -90 | 866.4375 | -78
17 | 868.7875 | -97 | 866.4375 | -81
17 | 868.7875 | -90 | 866.4375 | -80
17 | 868.7875 | -82 | 866.4375 | -90
17 | 868.7875 | -99 | 866.4375 | -80
17 | 868.7875 | -85 | 866.4375 | -82
17 | 868.7875 | -79 | 866.4375 | -79
17 | 868.7875 | -83 | 866.4375 | -81
17 | 868.7875 | -82 | 866.4375 | -79
17 | 868.7875 | -81 | 866.4375 | -82
17 | 868.7875 | -88 | 866.4375 | -80
17 | 868.7875 | -81 | 866.4375 | -86
17 | 868.7875 | -80 | 866.4375 | -94
17 | 868.7875 | -84 | 866.4375 | -77
17 | 868.7875 | -89 | 866.4375 | -84
17 | 868.7875 | -93 | 866.4375 | -81
17 | 868.7875 | -83 | 866.4375 | -81
17 | 868.7875 | -76 | 866.4375 | -82
17 | 868.7875 | -77 | 866.4375 | -79
17 | 868.7875 | -82 | 866.4375 | -80
17 | 868.7875 | -80 | 866.4375 | -82
17 | 868.7875 | -86 | 866.4375 | -79
17 | 868.7875 | -77 | 866.4375 | -80
17 | 868.7875 | -81 | 866.4375 | -81
17 | 868.7875 | -86 | 866.4375 | -81
17 | 868.7875 | -80 | 866.4375 | -80
17 | 868.7875 | -87 | 866.4375 | -75
17 | 868.7875 | -83 | 866.4375 | -73
17 | 868.7875 | -85 | 866.4375 | -84
17 | 868.7875 | -89 | 866.4375 | -77
17 | 868.7875 | -87 | 866.4375 | -76
17 | 868.7875 | -90 | 866.4375 | -81
17 | 868.7875 | -91 | 866.4375 | -88
17 | 868.7875 | -85 | 866.4375 | -84
17 | 868.7875 | -82 | 866.4375 | -78
17 | 868.7875 | -84 | 866.4375 | -87
17 | 868.7875 | -82 | 866.4375 | -84
17 | 868.7875 | -86 | 866.4375 | -77
17 | 868.7875 | -95 | 866.4375 | -84
17 | 868.7875 | -109 | 866.4375 | -87
17 | 868.7875 | -85 | 866.4375 | -85
17 | 868.7875 | -109 | 866.4375 | -78
17 | 868.7875 | -94 | 866.4375 | -88
17 | 868.7875 | -85 | 866.4375 | -83
17 | 868.7875 | -105 | 866.4375 | -92
17 | 868.7875 | -92 | 866.4375 | -87
17 | 868.7875 | -97 | 866.4375 | -85
17 | 868.7875 | -91 | 866.4375 | -83
17 | 868.7875 | -89 | 866.4375 | -82
17 | 868.7875 | -95 | 866.4375 | -79
17 | 868.7875 | -87 | 866.4375 | -86
17 | 868.7875 | -85 | 866.4375 | -98
17 | 868.7875 | -81 | 866.4375 | -100
17 | 868.7875 | -81 | 866.4375 | -86
17 | 868.7875 | -79 | 866.4375 | -81
17 | 868.7875 | -79 | 866.4375 | -81
17 | 868.7875 | -80 | 866.4375 | -81
17 | 868.7875 | -79 | 866.4375 | -80
17 | 868.7875 | -79 | 866.4375 | -80
17 | 868.7875 | -81 | 866.4375 | -77
17 | 868.7875 | -81 | 866.4375 | -80
17 | 868.7875 | -82 | 866.4375 | -84
17 | 868.7875 | -83 | 866.4375 | -94
17 | 868.7875 | -89 | 866.4375 | -79
17 | 868.7875 | -89 | 866.4375 | -88
17 | 868.7875 | -87 | 866.4375 | -81
17 | 868.7875 | -87 | 866.4375 | -80
17 | 868.7875 | -90 | 866.4375 | -85
17 | 868.7875 | -82 | 866.4375 | -86
17 | 868.7875 | -87 | 866.4375 | -82
17 | 868.7875 | -91 | 866.4375 | -90
17 | 868.7875 | -89 | 866.4375 | -92
17 | 868.7875 | -99 | 866.4375 | -81
17 | 868.7875 | -97 | 866.4375 | -98
17 | 868.7875 | -92 | 866.4375 | -84
17 | 868.7875 | -89 | 866.4375 | -86
17 | 868.7875 | -98 | 866.4375 | -81
17 | 868.7875 | -99 | 866.4375 | -82
17 | 868.7875 | -91 | 866.4375 | -77
17 | 868.7875 | -91 | 866.4375 | -83
17 | 868.7875 | -94 | 866.4375 | -83
17 | 868.7875 | -90 | 866.4375 | -96
17 | 868.7875 | -90 | 866.4375 | -79
17 | 868.7875 | -90 | 866.4375 | -83
17 | 868.7875 | -92 | 866.4375 | -79
17 | 868.7875 | -98 | 866.4375 | -85
17 | 868.7875 | -95 | 866.4375 | -85
17 | 868.7875 | -89 | 866.4375 | -81
17 | 868.7875 | -87 | 866.4375 | -82
17 | 868.7875 | -95 | 866.4375 | -87
17 | 868.7875 | -98 | 866.4375 | -79
17 | 868.7875 | -90 | 866.4375 | -85
17 | 868.7875 | -89 | 866.4375 | -80
17 | 868.7875 | -93 | 866.4375 | -76
17 | 868.7875 | -86 | 866.4375 | -83
17 | 868.7875 | -87 | 866.4375 | -79
17 | 868.7875 | -100 | 866.4375 | -78
17 | 868.7875 | -99 | 866.4375 | -84
17 | 868.7875 | -96 | 866.4375 | -80
17 | 868.7875 | -91 | 866.4375 | -81
17 | 868.7875 | -102 | 866.4375 | -99
17 | 868.7875 | -90 | 866.4375 | -82
17 | 868.7875 | -88 | 866.4375 | -91
17 | 868.7875 | -90 | 866.4375 | -95
17 | 868.7875 | -92 | 866.4375 | -91
17 | 868.7875 | -85 | 866.4375 | -89
17 | 868.7875 | -84 | 866.4375 | -85
17 | 868.7875 | -82 | 866.4375 | -90
17 | 868.7875 | -83 | 866.4375 | -81
17 | 868.7875 | -84 | 866.4375 | -84
17 | 868.7875 | -85 | 866.4375 | -83
17 | 868.7875 | -84 | 866.4375 | -86
17 | 868.7875 | -88 | 866.4375 | -83
17 | 868.7875 | -83 | 866.4375 | -88
17 | 868.7875 | -93 | 866.4375 | -81
17 | 868.7875 | -84 | 866.4375 | -82
17 | 868.7875 | -86 | 866.4375 | -73
17 | 868.7875 | -90 | 866.4375 | -86
17 | 868.7875 | -85 | 866.4375 | -80
17 | 868.7875 | -90 | 866.4375 | -92
17 | 868.7875 | -104 | 866.4375 | -85
17 | 868.7875 | -84 | 866.4375 | -77
17 | 868.7875 | -91 | 866.4375 | -77
17 | 868.7875 | -86 | 866.4375 | -84
17 | 868.7875 | -90 | 866.4375 | -85
17 | 868.7875 | -84 | 866.4375 | -80
17 | 868.7875 | -84 | 866.4375 | -87
17 | 868.7875 | -85 | 866.4375 | -73
17 | 868.7875 | -80 | 866.4375 | -79
17 | 868.7875 | -80 | 866.4375 | -85
17 | 868.7875 | -80 | 866.4375 | -83
17 | 868.7875 | -78 | 866.4375 | -82
17 | 868.7875 | -81 | 866.4375 | -78
17 | 868.7875 | -81 | 866.4375 | -93
17 | 868.7875 | -84 | 866.4375 | -84
17 | 868.7875 | -87 | 866.4375 | -82
17 | 868.7875 | -100 | 866.4375 | -81
17 | 868.7875 | -87 | 866.4375 | -92
17 | 868.7875 | -80 | 866.4375 | -81
17 | 868.7875 | -83 | 866.4375 | -100
17 | 868.7875 | -87 | 866.4375 | -81
17 | 868.7875 | -91 | 866.4375 | -81
17 | 868.7875 | -95 | 866.4375 | -90
17 | 868.7875 | -83 | 866.4375 | -88
17 | 868.7875 | -81 | 866.4375 | -80
17 | 868.7875 | -84 | 866.4375 | -80
17 | 868.7875 | -89 | 866.4375 | -88
17 | 868.7875 | -77 | 866.4375 | -78
17 | 868.7875 | -89 | 866.4375 | -83
17 | 868.7875 | -84 | 866.4375 | -89
17 | 868.7875 | -97 | 866.4375 | -89
17 | 868.7875 | -83 | 866.4375 | -80
17 | 868.7875 | -84 | 866.4375 | -80
17 | 868.7875 | -49 | 866.4375 | -47
17 | 868.7875 | -49 | 866.4375 | -47
18 | 868.7875 | -50 | 866.4375 | -48
18 | 868.7875 | -50 | 866.4375 | -47
18 | 868.7875 | -52 | 866.4375 | -45
18 | 868.7875 | -63 | 866.4375 | -42
18 | 868.7875 | -53 | 866.4375 | -50
18 | 868.7875 | -60 | 866.4375 | -47
18 | 868.7875 | -59 | 866.4375 | -40
18 | 868.7875 | -57 | 866.4375 | -40
18 | 868.7875 | -58 | 866.4375 | -39
18 | 868.7875 | -58 | 866.4375 | -42
18 | 868.7875 | -60 | 866.4375 | -42
18 | 868.7875 | -63 | 866.4375 | -39
18 | 868.7875 | -62 | 866.4375 | -42
18 | 868.7875 | -66 | 866.4375 | -45
18 | 868.7875 | -64 | 866.4375 | -42
18 | 868.7875 | -58 | 866.4375 | -40
18 | 868.7875 | -52 | 866.4375 | -40
18 | 868.7875 | -69 | 866.4375 | -40
18 | 868.7875 | -59 | 866.4375 | -45
18 | 868.7875 | -58 | 866.4375 | -45
18 | 868.7875 | -56 | 866.4375 | -54
18 | 868.7875 | -60 | 866.4375 | -44
18 | 868.7875 | -68 | 866.4375 | -45
18 | 868.7875 | -62 | 866.4375 | -50
18 | 868.7875 | -69 | 866.4375 | -63
18 | 868.7875 | -59 | 866.4375 | -47
18 | 868.7875 | -67 | 866.4375 | -48
18 | 868.7875 | -67 | 866.4375 | -54
18 | 868.7875 | -73 | 866.4375 | -58
18 | 868.7875 | -74 | 866.4375 | -52
18 | 868.7875 | -70 | 866.4375 | -53
18 | 868.7875 | -67 | 866.4375 | -60
18 | 868.7875 | -69 | 866.4375 | -57
18 | 868.7875 | -79 | 866.4375 | -66
18 | 868.7875 | -79 | 866.4375 | -80
18 | 868.7875 | -74 | 866.4375 | -62
18 | 868.7875 | -82 | 866.4375 | -60
18 | 868.7875 | -75 | 866.4375 | -62
18 | 868.7875 | -80 | 866.4375 | -73
18 | 868.7875 | -85 | 866.4375 | -93
18 | 868.7875 | -84 | 866.4375 | -78
18 | 868.7875 | -77 | 866.4375 | -69
18 | 868.7875 | -83 | 866.4375 | -66
18 | 868.7875 | -88 | 866.4375 | -72
18 | 868.7875 | -85 | 866.4375 | -68
18 | 868.7875 | -77 | 866.4375 | -67
18 | 868.7875 | -87 | 866.4375 | -72
18 | 868.7875 | -91 | 866.4375 | -67
18 | 868.7875 | -86 | 866.4375 | -71
18 | 868.7875 | -88 | 866.4375 | -71
18 | 868.7875 | -82 | 866.4375 | -66
18 | 868.7875 | -81 | 866.4375 | -70
18 | 868.7875 | -91 | 866.4375 | -75
18 | 868.7875 | -79 | 866.4375 | -73
18 | 868.7875 | -92 | 866.4375 | -65
18 | 868.7875 | -92 | 866.4375 | -63
18 | 868.7875 | -103 | 866.4375 | -64
18 | 868.7875 | -95 | 866.4375 | -75
18 | 868.7875 | -99 | 866.4375 | -69
18 | 868.7875 | -82 | 866.4375 | -79
18 | 868.7875 | -83 | 866.4375 | -67
18 | 868.7875 | -83 | 866.4375 | -74
18 | 868.7875 | -83 | 866.4375 | -65
18 | 868.7875 | -86 | 866.4375 | -66
18 | 868.7875 | -83 | 866.4375 | -65
18 | 868.7875 | -85 | 866.4375 | -65
18 | 868.7875 | -83 | 866.4375 | -55
18 | 868.7875 | -92 | 866.4375 | -59
18 | 868.7875 | -95 | 866.4375 | -67
18 | 868.7875 | -85 | 866.4375 | -80
18 | 868.7875 | -81 | 866.4375 | -64
18 | 868.7875 | -83 | 866.4375 | -68
18 | 868.7875 | -86 | 866.4375 | -70
18 | 868.7875 | -100 | 866.4375 | -80
18 | 868.7875 | -92 | 866.4375 | -69
18 | 868.7875 | -92 | 866.4375 | -77
18 | 868.7875 | -96 | 866.4375 | -72
18 | 868.7875 | -87 | 866.4375 | -80
18 | 868.7875 | -89 | 866.4375 | -67
18 | 868.7875 | -96 | 866.4375 | -68
18 | 868.7875 | -89 | 866.4375 | -80
18 | 868.7875 | -87 | 866.4375 | -86
18 | 868.7875 | -94 | 866.4375 | -70
18 | 868.7875 | -87 | 866.4375 | -68
18 | 868.7875 | -96 | 866.4375 | -70
18 | 868.7875 | -85 | 866.4375 | -79
18 | 868.7875 | -85 | 866.4375 | -74
18 | 868.7875 | -92 | 866.4375 | -70
18 | 868.7875 | -85 | 866.4375 | -68
18 | 868.7875 | -96 | 866.4375 | -68
18 | 868.7875 | -89 | 866.4375 | -72
18 | 868.7875 | -92 | 866.4375 | -68
18 | 868.7875 | -89 | 866.4375 | -68
18 | 868.7875 | -100 | 866.4375 | -72
18 | 868.7875 | -95 | 866.4375 | -68
18 | 868.7875 | -87 | 866.4375 | -66
18 | 868.7875 | -86 | 866.4375 | -65
18 | 868.7875 | -89 | 866.4375 | -74
18 | 868.7875 | -83 | 866.4375 | -70
18 | 868.7875 | -101 | 866.4375 | -67
18 | 868.7875 | -92 | 866.4375 | -69
18 | 868.7875 | -88 | 866.4375 | -69
18 | 868.7875 | -90 | 866.4375 | -70
18 | 868.7875 | -94 | 866.4375 | -73
18 | 868.7875 | -94 | 866.4375 | -76
18 | 868.7875 | -103 | 866.4375 | -77
18 | 868.7875 | -91 | 866.4375 | -88
18 | 868.7875 | -89 | 866.4375 | -74
18 | 868.7875 | -107 | 866.4375 | -69
18 | 868.7875 | -105 | 866.4375 | -71
18 | 868.7875 | -97 | 866.4375 | -70
18 | 868.7875 | -94 | 866.4375 | -67
18 | 868.7875 | -94 | 866.4375 | -74
18 | 868.7875 | -92 | 866.4375 | -74
18 | 868.7875 | -97 | 866.4375 | -76
18 | 868.7875 | -99 | 866.4375 | -71
18 | 868.7875 | -92 | 866.4375 | -74
18 | 868.7875 | -93 | 866.4375 | -70
18 | 868.7875 | -90 | 866.4375 | -72
18 | 868.7875 | -94 | 866.4375 | -74
18 | 868.7875 | -90 | 866.4375 | -79
18 | 868.7875 | -88 | 866.4375 | -74
18 | 868.7875 | -102 | 866.4375 | -74
18 | 868.7875 | -101 | 866.4375 | -74
18 | 868.7875 | -90 | 866.4375 | -75
18 | 868.7875 | -89 | 866.4375 | -76
18 | 868.7875 | -98 | 866.4375 | -78
18 | 868.7875 | -87 | 866.4375 | -76
18 | 868.7875 | -95 | 866.4375 | -80
18 | 868.7875 | -97 | 866.4375 | -75
18 | 868.7875 | -90 | 866.4375 | -77
18 | 868.7875 | -96 | 866.4375 | -75
18 | 868.7875 | -100 | 866.4375 | -79
18 | 868.7875 | -95 | 866.4375 | -79
18 | 868.7875 | -98 | 866.4375 | -86
18 | 868.7875 | -91 | 866.4375 | -79
18 | 868.7875 | -98 | 866.4375 | -78
18 | 868.7875 | -92 | 866.4375 | -74
18 | 868.7875 | -91 | 866.4375 | -79
18 | 868.7875 | -91 | 866.4375 | -76
18 | 868.7875 | -92 | 866.4375 | -82
18 | 868.7875 | -95 | 866.4375 | -80
18 | 868.7875 | -88 | 866.4375 | -76
18 | 868.7875 | -102 | 866.4375 | -77
18 | 868.7875 | -92 | 866.4375 | -81
18 | 868.7875 | -89 | 866.4375 | -82
18 | 868.7875 | -96 | 866.4375 | -80
18 | 868.7875 | -101 | 866.4375 | -75
18 | 868.7875 | -94 | 866.4375 | -81
18 | 868.7875 | -94 | 866.4375 | -76
18 | 868.7875 | -97 | 866.4375 | -74
18 | 868.7875 | -90 | 866.4375 | -74
18 | 868.7875 | -93 | 866.4375 | -76
18 | 868.7875 | -97 | 866.4375 | -82
18 | 868.7875 | -99 | 866.4375 | -78
18 | 868.7875 | -102 | 866.4375 | -81
18 | 868.7875 | -101 | 866.4375 | -77
18 | 868.7875 | -96 | 866.4375 | -83
18 | 868.7875 | -97 | 866.4375 | -77
18 | 868.7875 | -98 | 866.4375 | -75
18 | 868.7875 | -101 | 866.4375 | -75
18 | 868.7875 | -102 | 866.4375 | -79
18 | 868.7875 | -100 | 866.4375 | -78
18 | 868.7875 | -110 | 866.4375 | -78
18 | 868.7875 | -120 | 866.4375 | -77
18 | 868.7875 | -94 | 866.4375 | -78
18 | 868.7875 | -92 | 866.4375 | -84
18 | 868.7875 | -91 | 866.4375 | -76
18 | 868.7875 | -95 | 866.4375 | -80
18 | 868.7875 | -104 | 866.4375 | -82
18 | 868.7875 | -102 | 866.4375 | -79
18 | 868.7875 | -98 | 866.4375 | -84
18 | 868.7875 | -100 | 866.4375 | -78
18 | 868.7875 | -99 | 866.4375 | -77
18 | 868.7875 | -99 | 866.4375 | -79
18 | 868.7875 | -91 | 866.4375 | -78
18 | 868.7875 | -96 | 866.4375 | -75
18 | 868.7875 | -102 | 866.4375 | -76
18 | 868.7875 | -92 | 866.4375 | -75
18 | 868.7875 | -93 | 866.4375 | -79
18 | 868.7875 | -95 | 866.4375 | -81
18 | 868.7875 | -96 | 866.4375 | -84
18 | 868.7875 | -103 | 866.4375 | -76
18 | 868.7875 | -95 | 866.4375 | -80
18 | 868.7875 | -96 | 866.4375 | -74
18 | 868.7875 | -92 | 866.4375 | -76
18 | 868.7875 | -92 | 866.4375 | -79
18 | 868.7875 | -91 | 866.4375 | -83
18 | 868.7875 | -98 | 866.4375 | -81
18 | 868.7875 | -87 | 866.4375 | -79
18 | 868.7875 | -89 | 866.4375 | -79
18 | 868.7875 | -95 | 866.4375 | -74
18 | 868.7875 | -97 | 866.4375 | -84
18 | 868.7875 | -86 | 866.4375 | -75
18 | 868.7875 | -90 | 866.4375 | -77
18 | 868.7875 | -92 | 866.4375 | -84
18 | 868.7875 | -98 | 866.4375 | -85
18 | 868.7875 | -99 | 866.4375 | -73
18 | 868.7875 | -100 | 866.4375 | -76
18 | 868.7875 | -104 | 866.4375 | -78
18 | 868.7875 | -106 | 866.4375 | -80
18 | 868.7875 | -94 | 866.4375 | -76
18 | 868.7875 | -103 | 866.4375 | -79
18 | 868.7875 | -103 | 866.4375 | -83
18 | 868.7875 | -93 | 866.4375 | -108
18 | 868.7875 | -93 | 866.4375 | -80
18 | 868.7875 | -95 | 866.4375 | -79
18 | 868.7875 | -96 | 866.4375 | -79
18 | 868.7875 | -105 | 866.4375 | -91
18 | 868.7875 | -97 | 866.4375 | -88
18 | 868.7875 | -93 | 866.4375 | -91
18 | 868.7875 | -105 | 866.4375 | -82
18 | 868.7875 | -95 | 866.4375 | -87
18 | 868.7875 | -106 | 866.4375 | -81
18 | 868.7875 | -102 | 866.4375 | -83
18 | 868.7875 | -95 | 866.4375 | -91
18 | 868.7875 | -106 | 866.4375 | -88
18 | 868.7875 | -96 | 866.4375 | -89
18 | 868.7875 | -104 | 866.4375 | -84
18 | 868.7875 | -95 | 866.4375 | -84
18 | 868.7875 | -108 | 866.4375 | -86
18 | 868.7875 | -94 | 866.4375 | -89
18 | 868.7875 | -101 | 866.4375 | -87
18 | 868.7875 | -94 | 866.4375 | -78
18 | 868.7875 | -100 | 866.4375 | -97
18 | 868.7875 | -93 | 866.4375 | -81
18 | 868.7875 | -94 | 866.4375 | -74
18 | 868.7875 | -93 | 866.4375 | -85
18 | 868.7875 | -98 | 866.4375 | -111
18 | 868.7875 | -95 | 866.4375 | -77
18 | 868.7875 | -95 | 866.4375 | -80
18 | 868.7875 | -97 | 866.4375 | -81
18 | 868.7875 | -97 | 866.4375 | -84
18 | 868.7875 | -87 | 866.4375 | -88
18 | 868.7875 | -95 | 866.4375 | -90
18 | 868.7875 | -93 | 866.4375 | -82
18 | 868.7875 | -90 | 866.4375 | -70
18 | 868.7875 | -98 | 866.4375 | -91
18 | 868.7875 | -92 | 866.4375 | -79
18 | 868.7875 | -83 | 866.4375 | -77
18 | 868.7875 | -86 | 866.4375 | -79
18 | 868.7875 | -90 | 866.4375 | -74
18 | 868.7875 | -92 | 866.4375 | -84
18 | 868.7875 | -85 | 866.4375 | -85
18 | 868.7875 | -83 | 866.4375 | -75
18 | 868.7875 | -93 | 866.4375 | -76
18 | 868.7875 | -96 | 866.4375 | -72
18 | 868.7875 | -93 | 866.4375 | -84
18 | 868.7875 | -93 | 866.4375 | -80
18 | 868.7875 | -91 | 866.4375 | -82
18 | 868.7875 | -92 | 866.4375 | -78
18 | 868.7875 | -89 | 866.4375 | -85
18 | 868.7875 | -93 | 866.4375 | -94
18 | 868.7875 | -99 | 866.4375 | -86
18 | 868.7875 | -90 | 866.4375 | -90
18 | 868.7875 | -99 | 866.4375 | -91
18 | 868.7875 | -102 | 866.4375 | -95
18 | 868.7875 | -91 | 866.4375 | -85
18 | 868.7875 | -98 | 866.4375 | -88
18 | 868.7875 | -100 | 866.4375 | -88
18 | 868.7875 | -101 | 866.4375 | -89
18 | 868.7875 | -105 | 866.4375 | -85
18 | 868.7875 | -100 | 866.4375 | -86
18 | 868.7875 | -91 | 866.4375 | -84
18 | 868.7875 | -92 | 866.4375 | -96
18 | 868.7875 | -91 | 866.4375 | -87
18 | 868.7875 | -92 | 866.4375 | -93
18 | 868.7875 | -98 | 866.4375 | -106
18 | 868.7875 | -102 | 866.4375 | -92
18 | 868.7875 | -113 | 866.4375 | -88
18 | 868.7875 | -102 | 866.4375 | -99
18 | 868.7875 | -103 | 866.4375 | -97
18 | 868.7875 | -101 | 866.4375 | -94
18 | 868.7875 | -95 | 866.4375 | -97
18 | 868.7875 | -106 | 866.4375 | -96
18 | 868.7875 | -91 | 866.4375 | -86
18 | 868.7875 | -105 | 866.4375 | -94
18 | 868.7875 | -98 | 866.4375 | -104
18 | 868.7875 | -101 | 866.4375 | -93
18 | 868.7875 | -100 | 866.4375 | -90
18 | 868.7875 | -95 | 866.4375 | -96
18 | 868.7875 | -116 | 866.4375 | -89
18 | 868.7875 | -114 | 866.4375 | -84
18 | 868.7875 | -92 | 866.4375 | -107
18 | 868.7875 | -90 | 866.4375 | -97
18 | 868.7875 | -95 | 866.4375 | -87
18 | 868.7875 | -98 | 866.4375 | -87
18 | 868.7875 | -102 | 866.4375 | -91
18 | 868.7875 | -89 | 866.4375 | -81
18 | 868.7875 | -89 | 866.4375 | -84
18 | 868.7875 | -95 | 866.4375 | -88
18 | 868.7875 | -96 | 866.4375 | -87
18 | 868.7875 | -91 | 866.4375 | -85
18 | 868.7875 | -89 | 866.4375 | -99
18 | 868.7875 | -105 | 866.4375 | -86
18 | 868.7875 | -88 | 866.4375 | -85
18 | 868.7875 | -97 | 866.4375 | -77
18 | 868.7875 | -92 | 866.4375 | -77
18 | 868.7875 | -95 | 866.4375 | -85
18 | 868.7875 | -94 | 866.4375 | -100
18 | 868.7875 | -108 | 866.4375 | -100
18 | 868.7875 | -89 | 866.4375 | -88
18 | 868.7875 | -91 | 866.4375 | -84
18 | 868.7875 | -96 | 866.4375 | -83
18 | 868.7875 | -94 | 866.4375 | -80
18 | 868.7875 | -91 | 866.4375 | -89
18 | 868.7875 | -88 | 866.4375 | -84
18 | 868.7875 | -87 | 866.4375 | -85
18 | 868.7875 | -92 | 866.4375 | -91
18 | 868.7875 | -92 | 866.4375 | -94
18 | 868.7875 | -93 | 866.4375 | -103
18 | 868.7875 | -93 | 866.4375 | -93
18 | 868.7875 | -96 | 866.4375 | -89
18 | 868.7875 | -108 | 866.4375 | -102
19 | 868.7875 | -107 | 866.4375 | -101
19 | 868.7875 | -108 | 866.4375 | -100
19 | 868.7875 | -109 | 866.4375 | -100
19 | 868.7875 | -112 | 866.4375 | -100
19 | 868.7875 | -112 | 866.4375 | -101
19 | 868.7875 | -113 | 866.4375 | -100
19 | 868.7875 | -113 | 866.4375 | -99
19 | 868.7875 | -112 | 866.4375 | -99
19 | 868.7875 | -111 | 866.4375 | -100
19 | 868.7875 | -111 | 866.4375 | -99
19 | 868.7875 | -115 | 866.4375 | -101
19 | 868.7875 | -117 | 866.4375 | -99
19 | 868.7875 | -112 | 866.4375 | -99
19 | 868.7875 | -104 | 866.4375 | -99
19 | 868.7875 | -114 | 866.4375 | -102
19 | 868.7875 | -98 | 866.4375 | -104
19 | 868.7875 | -105 | 866.4375 | -95
19 | 868.7875 | -105 | 866.4375 | -97
19 | 868.7875 | -106 | 866.4375 | -105
19 | 868.7875 | -103 | 866.4375 | -95
19 | 868.7875 | -99 | 866.4375 | -103
19 | 868.7875 | -99 | 866.4375 | -94
19 | 868.7875 | -97 | 866.4375 | -96
19 | 868.7875 | -106 | 866.4375 | -97
19 | 868.7875 | -93 | 866.4375 | -95
19 | 868.7875 | -108 | 866.4375 | -104
19 | 868.7875 | -97 | 866.4375 | -101
19 | 868.7875 | -101 | 866.4375 | -94
19 | 868.7875 | -93 | 866.4375 | -98
19 | 868.7875 | -105 | 866.4375 | -91
19 | 868.7875 | -99 | 866.4375 | -98
19 | 868.7875 | -110 | 866.4375 | -102
19 | 868.7875 | -104 | 866.4375 | -96
19 | 868.7875 | -92 | 866.4375 | -97
19 | 868.7875 | -92 | 866.4375 | -96
19 | 868.7875 | -93 | 866.4375 | -98
19 | 868.7875 | -93 | 866.4375 | -102
19 | 868.7875 | -95 | 866.4375 | -97
19 | 868.7875 | -101 | 866.4375 | -99
19 | 868.7875 | -90 | 866.4375 | -95
19 | 868.7875 | -93 | 866.4375 | -96
19 | 868.7875 | -94 | 866.4375 | -93
19 | 868.7875 | -90 | 866.4375 | -88
19 | 868.7875 | -100 | 866.4375 | -96
19 | 868.7875 | -86 | 866.4375 | -92
19 | 868.7875 | -90 | 866.4375 | -98
19 | 868.7875 | -85 | 866.4375 | -100
19 | 868.7875 | -94 | 866.4375 | -91
19 | 868.7875 | -83 | 866.4375 | -96
19 | 868.7875 | -85 | 866.4375 | -92
19 | 868.7875 | -96 | 866.4375 | -97
19 | 868.7875 | -93 | 866.4375 | -81
19 | 868.7875 | -92 | 866.4375 | -93
19 | 868.7875 | -87 | 866.4375 | -96
19 | 868.7875 | -90 | 866.4375 | -95
19 | 868.7875 | -88 | 866.4375 | -92
19 | 868.7875 | -84 | 866.4375 | -95
19 | 868.7875 | -91 | 866.4375 | -92
19 | 868.7875 | -93 | 866.4375 | -90
19 | 868.7875 | -82 | 866.4375 | -91
19 | 868.7875 | -80 | 866.4375 | -88
19 | 868.7875 | -87 | 866.4375 | -94
19 | 868.7875 | -85 | 866.4375 | -94
19 | 868.7875 | -89 | 866.4375 | -94
19 | 868.7875 | -91 | 866.4375 | -84
19 | 868.7875 | -88 | 866.4375 | -90
19 | 868.7875 | -85 | 866.4375 | -85
19 | 868.7875 | -85 | 866.4375 | -80
19 | 868.7875 | -87 | 866.4375 | -79
19 | 868.7875 | -84 | 866.4375 | -86
19 | 868.7875 | -84 | 866.4375 | -87
19 | 868.7875 | -87 | 866.4375 | -101
19 | 868.7875 | -91 | 866.4375 | -106
19 | 868.7875 | -88 | 866.4375 | -83
19 | 868.7875 | -96 | 866.4375 | -85
19 | 868.7875 | -91 | 866.4375 | -89
19 | 868.7875 | -95 | 866.4375 | -92
19 | 868.7875 | -84 | 866.4375 | -94
19 | 868.7875 | -83 | 866.4375 | -90
19 | 868.7875 | -88 | 866.4375 | -88
19 | 868.7875 | -89 | 866.4375 | -90
19 | 868.7875 | -88 | 866.4375 | -90
19 | 868.7875 | -87 | 866.4375 | -86
19 | 868.7875 | -85 | 866.4375 | -87
19 | 868.7875 | -85 | 866.4375 | -93
19 | 868.7875 | -87 | 866.4375 | -97
19 | 868.7875 | -92 | 866.4375 | -101
19 | 868.7875 | -100 | 866.4375 | -97
19 | 868.7875 | -89 | 866.4375 | -93
19 | 868.7875 | -87 | 866.4375 | -100
19 | 868.7875 | -85 | 866.4375 | -93
19 | 868.7875 | -82 | 866.4375 | -90
19 | 868.7875 | -84 | 866.4375 | -97
19 | 868.7875 | -85 | 866.4375 | -88
19 | 868.7875 | -78 | 866.4375 | -88
19 | 868.7875 | -78 | 866.4375 | -91
19 | 868.7875 | -76 | 866.4375 | -89
19 | 868.7875 | -76 | 866.4375 | -83
19 | 868.7875 | -76 | 866.4375 | -83
19 | 868.7875 | -75 | 866.4375 | -70
19 | 868.7875 | -73 | 866.4375 | -72
19 | 868.7875 | -69 | 866.4375 | -77
19 | 868.7875 | -73 | 866.4375 | -76
19 | 868.7875 | -69 | 866.4375 | -73
19 | 868.7875 | -70 | 866.4375 | -70
19 | 868.7875 | -69 | 866.4375 | -70
19 | 868.7875 | -68 | 866.4375 | -70
20 | 868.7875 | -69 | 866.4375 | -70
20 | 868.7875 | -69 | 866.4375 | -69
20 | 868.7875 | -68 | 866.4375 | -70
20 | 868.7875 | -83 | 866.4375 | -70
20 | 868.7875 | -75 | 866.4375 | -71
20 | 868.7875 | -68 | 866.4375 | -75
20 | 868.7875 | -75 | 866.4375 | -74
20 | 868.7875 | -70 | 866.4375 | -82
20 | 868.7875 | -76 | 866.4375 | -74
20 | 868.7875 | -78 | 866.4375 | -75
20 | 868.7875 | -75 | 866.4375 | -75
20 | 868.7875 | -68 | 866.4375 | -70
20 | 868.7875 | -77 | 866.4375 | -72
20 | 868.7875 | -70 | 866.4375 | -80
20 | 868.7875 | -79 | 866.4375 | -75
20 | 868.7875 | -66 | 866.4375 | -72
20 | 868.7875 | -68 | 866.4375 | -75
20 | 868.7875 | -70 | 866.4375 | -80
20 | 868.7875 | -70 | 866.4375 | -74
20 | 868.7875 | -79 | 866.4375 | -71
20 | 868.7875 | -75 | 866.4375 | -70
20 | 868.7875 | -71 | 866.4375 | -72
20 | 868.7875 | -70 | 866.4375 | -73
20 | 868.7875 | -73 | 866.4375 | -79
20 | 868.7875 | -80 | 866.4375 | -71
20 | 868.7875 | -75 | 866.4375 | -79
20 | 868.7875 | -74 | 866.4375 | -88
20 | 868.7875 | -105 | 866.4375 | -69
20 | 868.7875 | -82 | 866.4375 | -87
20 | 868.7875 | -73 | 866.4375 | -77
20 | 868.7875 | -75 | 866.4375 | -69
20 | 868.7875 | -72 | 866.4375 | -74
20 | 868.7875 | -76 | 866.4375 | -73
20 | 868.7875 | -67 | 866.4375 | -81
20 | 868.7875 | -80 | 866.4375 | -74
20 | 868.7875 | -76 | 866.4375 | -81
20 | 868.7875 | -85 | 866.4375 | -77
20 | 868.7875 | -73 | 866.4375 | -79
20 | 868.7875 | -71 | 866.4375 | -73
20 | 868.7875 | -75 | 866.4375 | -75
20 | 868.7875 | -76 | 866.4375 | -83
20 | 868.7875 | -100 | 866.4375 | -82
20 | 868.7875 | -73 | 866.4375 | -74
20 | 868.7875 | -83 | 866.4375 | -74
20 | 868.7875 | -85 | 866.4375 | -80
20 | 868.7875 | -72 | 866.4375 | -76
20 | 868.7875 | -74 | 866.4375 | -75
20 | 868.7875 | -75 | 866.4375 | -76
20 | 868.7875 | -64 | 866.4375 | -68
20 | 868.7875 | -75 | 866.4375 | -69
20 | 868.7875 | -71 | 866.4375 | -71
20 | 868.7875 | -69 | 866.4375 | -75
20 | 868.7875 | -69 | 866.4375 | -75
20 | 868.7875 | -75 | 866.4375 | -72
20 | 868.7875 | -69 | 866.4375 | -75
20 | 868.7875 | -80 | 866.4375 | -74
20 | 868.7875 | -98 | 866.4375 | -72
20 | 868.7875 | -68 | 866.4375 | -74
20 | 868.7875 | -72 | 866.4375 | -70
20 | 868.7875 | -79 | 866.4375 | -72
20 | 868.7875 | -66 | 866.4375 | -81
20 | 868.7875 | -74 | 866.4375 | -78
20 | 868.7875 | -75 | 866.4375 | -78
20 | 868.7875 | -79 | 866.4375 | -69
20 | 868.7875 | -67 | 866.4375 | -66
20 | 868.7875 | -80 | 866.4375 | -70
20 | 868.7875 | -82 | 866.4375 | -69
20 | 868.7875 | -94 | 866.4375 | -75
20 | 868.7875 | -81 | 866.4375 | -68
20 | 868.7875 | -71 | 866.4375 | -76
20 | 868.7875 | -77 | 866.4375 | -71
20 | 868.7875 | -78 | 866.4375 | -74
20 | 868.7875 | -77 | 866.4375 | -78
20 | 868.7875 | -84 | 866.4375 | -75
20 | 868.7875 | -71 | 866.4375 | -74
20 | 868.7875 | -72 | 866.4375 | -74
20 | 868.7875 | -75 | 866.4375 | -74
20 | 868.7875 | -73 | 866.4375 | -77
20 | 868.7875 | -76 | 866.4375 | -70
20 | 868.7875 | -85 | 866.4375 | -84
20 | 868.7875 | -71 | 866.4375 | -81
20 | 868.7875 | -70 | 866.4375 | -75
20 | 868.7875 | -69 | 866.4375 | -75
20 | 868.7875 | -74 | 866.4375 | -67
20 | 868.7875 | -78 | 866.4375 | -77
20 | 868.7875 | -73 | 866.4375 | -71
20 | 868.7875 | -79 | 866.4375 | -77
20 | 868.7875 | -76 | 866.4375 | -83
20 | 868.7875 | -77 | 866.4375 | -73
20 | 868.7875 | -82 | 866.4375 | -74
20 | 868.7875 | -80 | 866.4375 | -76
20 | 868.7875 | -79 | 866.4375 | -75
20 | 868.7875 | -82 | 866.4375 | -69
20 | 868.7875 | -78 | 866.4375 | -92
20 | 868.7875 | -78 | 866.4375 | -81
20 | 868.7875 | -83 | 866.4375 | -91
20 | 868.7875 | -82 | 866.4375 | -88
20 | 868.7875 | -80 | 866.4375 | -75
20 | 868.7875 | -85 | 866.4375 | -70
20 | 868.7875 | -76 | 866.4375 | -76
20 | 868.7875 | -73 | 866.4375 | -86
20 | 868.7875 | -82 | 866.4375 | -78
20 | 868.7875 | -72 | 866.4375 | -80
20 | 868.7875 | -77 | 866.4375 | -78
20 | 868.7875 | -78 | 866.4375 | -72
20 | 868.7875 | -77 | 866.4375 | -72
20 | 868.7875 | -74 | 866.4375 | -72
20 | 868.7875 | -78 | 866.4375 | -67
20 | 868.7875 | -82 | 866.4375 | -80
20 | 868.7875 | -72 | 866.4375 | -78
20 | 868.7875 | -87 | 866.4375 | -84
20 | 868.7875 | -79 | 866.4375 | -75
20 | 868.7875 | -75 | 866.4375 | -80
20 | 868.7875 | -78 | 866.4375 | -75
20 | 868.7875 | -80 | 866.4375 | -81
20 | 868.7875 | -75 | 866.4375 | -76
20 | 868.7875 | -78 | 866.4375 | -78
20 | 868.7875 | -77 | 866.4375 | -89
20 | 868.7875 | -83 | 866.4375 | -76
20 | 868.7875 | -72 | 866.4375 | -74
20 | 868.7875 | -72 | 866.4375 | -84
20 | 868.7875 | -77 | 866.4375 | -68
20 | 868.7875 | -78 | 866.4375 | -77
20 | 868.7875 | -78 | 866.4375 | -77
20 | 868.7875 | -77 | 866.4375 | -73
20 | 868.7875 | -76 | 866.4375 | -86
20 | 868.7875 | -80 | 866.4375 | -70
20 | 868.7875 | -78 | 866.4375 | -70
20 | 868.7875 | -72 | 866.4375 | -76
20 | 868.7875 | -81 | 866.4375 | -69
20 | 868.7875 | -72 | 866.4375 | -71
20 | 868.7875 | -77 | 866.4375 | -69
20 | 868.7875 | -80 | 866.4375 | -92
20 | 868.7875 | -84 | 866.4375 | -70
20 | 868.7875 | -72 | 866.4375 | -68
20 | 868.7875 | -75 | 866.4375 | -66
20 | 868.7875 | -77 | 866.4375 | -67
20 | 868.7875 | -74 | 866.4375 | -75
20 | 868.7875 | -73 | 866.4375 | -75
20 | 868.7875 | -73 | 866.4375 | -70
20 | 868.7875 | -72 | 866.4375 | -76
20 | 868.7875 | -76 | 866.4375 | -71
20 | 868.7875 | -71 | 866.4375 | -71
20 | 868.7875 | -77 | 866.4375 | -76
20 | 868.7875 | -75 | 866.4375 | -70
20 | 868.7875 | -76 | 866.4375 | -76
20 | 868.7875 | -87 | 866.4375 | -70
20 | 868.7875 | -85 | 866.4375 | -71
20 | 868.7875 | -76 | 866.4375 | -68
20 | 868.7875 | -82 | 866.4375 | -70
20 | 868.7875 | -74 | 866.4375 | -74
20 | 868.7875 | -75 | 866.4375 | -69
20 | 868.7875 | -93 | 866.4375 | -77
20 | 868.7875 | -82 | 866.4375 | -75
20 | 868.7875 | -73 | 866.4375 | -73
20 | 868.7875 | -78 | 866.4375 | -70
20 | 868.7875 | -73 | 866.4375 | -69
20 | 868.7875 | -94 | 866.4375 | -73
20 | 868.7875 | -79 | 866.4375 | -68
20 | 868.7875 | -79 | 866.4375 | -72
20 | 868.7875 | -86 | 866.4375 | -68
20 | 868.7875 | -81 | 866.4375 | -79
20 | 868.7875 | -76 | 866.4375 | -75
20 | 868.7875 | -79 | 866.4375 | -67
20 | 868.7875 | -86 | 866.4375 | -72
20 | 868.7875 | -78 | 866.4375 | -71
20 | 868.7875 | -85 | 866.4375 | -66
20 | 868.7875 | -74 | 866.4375 | -71
20 | 868.7875 | -75 | 866.4375 | -77
20 | 868.7875 | -73 | 866.4375 | -88
20 | 868.7875 | -78 | 866.4375 | -77
20 | 868.7875 | -73 | 866.4375 | -86
20 | 868.7875 | -72 | 866.4375 | -74
20 | 868.7875 | -73 | 866.4375 | -73
20 | 868.7875 | -75 | 866.4375 | -69
20 | 868.7875 | -67 | 866.4375 | -84
20 | 868.7875 | -77 | 866.4375 | -82
20 | 868.7875 | -76 | 866.4375 | -72
20 | 868.7875 | -78 | 866.4375 | -76
20 | 868.7875 | -71 | 866.4375 | -75
20 | 868.7875 | -70 | 866.4375 | -73
20 | 868.7875 | -72 | 866.4375 | -85
20 | 868.7875 | -77 | 866.4375 | -75
20 | 868.7875 | -74 | 866.4375 | -83
20 | 868.7875 | -74 | 866.4375 | -76
20 | 868.7875 | -68 | 866.4375 | -75
20 | 868.7875 | -72 | 866.4375 | -72
20 | 868.7875 | -82 | 866.4375 | -72
20 | 868.7875 | -78 | 866.4375 | -78
20 | 868.7875 | -78 | 866.4375 | -75
20 | 868.7875 | -78 | 866.4375 | -76
20 | 868.7875 | -69 | 866.4375 | -79
20 | 868.7875 | -80 | 866.4375 | -80
20 | 868.7875 | -67 | 866.4375 | -78
20 | 868.7875 | -73 | 866.4375 | -76
20 | 868.7875 | -78 | 866.4375 | -70
20 | 868.7875 | -75 | 866.4375 | -69